## Sheet1
DATE | TIME | INTLs | KEYWORD | PURPOSE | ACTIVITY DETAILS
File: MIRO_Log_Book_17.xls
Tuesday |  |  |  |  | For past activities refer to MIRO_LOG_book_16B
2001-05-15 | 17:30 |  | Pump down | CTS Failure test | Remove SBEU from chamber and pump down.
2001-05-15 |  |  |  |  | Place SBEU in the oven and set oven to 54 deg c at 30 deg/hr.
2001-05-15 | 18:30 |  | SBEU TEMP |  | SBEU is at +53.8 degrees.
2001-05-15 | 18:37 |  |  |  | Chamber vacuum = 2.7 -5.
2001-05-15 | 18:39 |  | Power on 199 |  | Verify EU is working before going cold. Iin = .46 amps.
2001-05-15 | 18:41
2001-05-15 |  |  |  |  | Mode change to CTS dual.
2001-05-15 | 18:44 |  |  |  | Verify noise source power supply is 12 volts. Power on, Iin 340 ma.
2001-05-15 | 18:44 |  |  |  | Mode change to ENG.
2001-05-15 | 18:52 |  | Power off 199 |  | Power off noise amplifier.
2001-05-15 | 18:55 |  | set temp |  | Set large heat exchanger from +23 to +10 degrees.
2001-05-15 |  |  |  |  | Chamber vacuum 1.1 -5.
2001-05-15 | 19:15 |  | set temp |  | Set large heat exchanger from +10 to +5 degrees.
2001-05-15 | 19:25 |  |  |  | Temps CTS ft +11.11, CTS top +16.43, EU +10.63, USO +12.98, CPU +11.26, Lg Heat ex. +6.05
2001-05-15 | 19:26 |  | Power on 200 |  | Vin = 28.4 Iin = 0.47 amps.
2001-05-15 | 19:30 | rn |  | load software | into ram vxWorks_051501_ctsdiag_2.bin
2001-05-15 | 19:31 |  | set temp |  | Set large heat exchanger from +5 to 0.
2001-05-15 | 19:38 | ap |  |  | Power on the Power supply for CTS signal source.
2001-05-15 | 19:45 |  | set temp |  | Set large heat exchanger from +0 to -5.0
2001-05-15 | 19:47 |  |  |  | CTS ft +5.19, CTS top +11.31, EU +5.95, USO +6.2, CPU +5.35, Lg Heat ex. -2.11
2001-05-15 |  | maf |  |  | change mode CTS/Dua
2001-05-15 |  |  | set temp |  | Set large heat exchanger from -5 to -10 degrees.
2001-05-15 | 20:00 |  | cmd |  | Mode change to CTS dual., T5=2.85, T6=6.92
2001-05-15 |  |  |  |  | CTS ft 0.32, CTS top 7.87, EU 1.43, USO 1.12, CPU 0.354, Lg Heat ex. -7.751
2001-05-15 | 20:05 |  | power off 200 |  | adjust test software
2001-05-15 | 20:07 |  |  |  | turned off CTS signal amplifier
2001-05-15 | 20:07 |  | power on 201 |  | loading software
2001-05-15 | 20:08 |  | . |  | turn on CTS signal amplifier
2001-05-15 | 20:23 |  | power off 201
2001-05-15 | 20:23 |  | power on 202 |  | works with regular software, it works
2001-05-15 | 20:25 |  |  |  | CTS ft -4.17, CTS top 3.26, EU -2.06, USO -3.89, CPU -2.97, Lg Heat ex.-8.9
2001-05-15 | 20:26 |  | cmd |  | mode change to CTS/dual Spect T5=-2.84, Spect T6=1.32 CAL INT midpoints OK
2001-05-15 | 20:27 |  | power off 202
2001-05-15 | 20:29 |  | power on 203 |  | loading test program
2001-05-15 | 20:31 |  | set temp |  | Set large heat exchanger from -10 to -15 degrees.
2001-05-15 | 20:31 |  | power off 203
2001-05-15 | 20:31 |  | power on 204 |  | BIST had to be started, loading test software
2001-05-15 | 20:45 |  |  |  | CTS ft -8.12, CTS top 0.67, EU -6.23, USO -7.89, CPU -7.027, Lg Heat ex.-14.01
2001-05-15 | 20:47 |  | power off 204
2001-05-15 | 20:47 |  | power on 205 |  | BIST had to be started
2001-05-15 | 21:04 |  | cmd |  | changed mode to CTS/dual Spect T5=-8.2, Spect T6=-3.8, table loaded correctly, data out of CTS for Table 4 is bad
2001-05-15 | 21:09 |  | cmd |  | CTS Internal Calibration, Table is OK
2001-05-15 | 21:15 |  | cmd |  | mode change to ENG
2001-05-15 | 21:24 |  | set temp |  | Set large heat exchanger from -15 to -20 degrees.
2001-05-15 | 21:28 |  | cmd |  | CTS warm up, T=30, power =low
2001-05-15 | 21:34 |  | cmd |  | CTS/dual, T5=-10.4, T6=-4.4, mid points are fine
2001-05-15 | 21:36 |  | cmd |  | change mode to ENG
2001-05-15 | 21:40 |  | set temp |  | Set large heat exchanger from -20 to -25 degrees.
2001-05-15 | 21:49 |  | cmd |  | CTS warm up, T=30, power =low
2001-05-15 | 21:54 |  | cmd |  | CTS/dual, T5=-14.4, T6=-7.8, mid points are OK
2001-05-15 | 21:57 |  | set temp |  | Set large heat exchanger from -25 to -30 degrees.
2001-05-15 | 21:57 |  | cmd |  | change mode to ENG
2001-05-15 | 22:08 |  | cmd |  | CTS warm up, T=30, power =low
2001-05-15 | 22:13 |  | cmd |  | CTS/dual, T5=-18.8, T6=-11.8, mid points are ok
2001-05-15 | 22:16 |  | set temp |  | Set large heat exchanger from -30 to -35 degrees.
2001-05-15 | 22:17 |  | cmd |  | change mode to ENG
2001-05-15 | 22:29 |  | cmd |  | CTS/dual, T5=-20.8, T6=-15.2, mid points are ok
2001-05-15 | 22:33 |  | set temp |  | Set large heat exchanger from -35 to -40 degrees.
2001-05-15 | 22:33 |  | cmd |  | change mode to ENG
2001-05-15 | 22:53 |  | cmd |  | CTS/dual, T5=-20.8???, T6=-20.0???, mid points are OK
2001-05-15 | 13:00 |  | set temp |  | Set large heat exchanger from -40 to -30 degrees.
2001-05-15 | 23:00 |  | power off 205
2001-05-15 | 23:01 |  |  |  | TURN OFF cts AMPLIFIER
2001-05-16 | 9:15 |  | power on 206 |  | BIST needs to restarted
Wednesday | 9:17 |  | cmd |  | change mode to CTS/dual, table 4 failed, CTS foot =-23.7, EU Int=-22.8, USO foot=-24.9, CPU Int=-25.18
2001-05-16 | 9:18 |  | power off 206
2001-05-16 | 9:21 |  |  |  | Turn on CTS amplifier
2001-05-16 | 9:38 |  | power on 207 |  | BIST needed to be restarted
2001-05-16 | 9:40 |  | cmd |  | change mode to CTS/dual, table 4 it worked, CTS foot =-23.7, EU Int=-23.0, USO foot=-24.8, CPU Int=-25.1
2001-05-16 | 9:41 |  | power off 207
2001-05-16 | 10:30 |  | power on 208
2001-05-16 | 10:33 |  | cmd |  | change mode to CTS/dual, table 4 failed , CTS foot =-23.7, EU Int=-23.4, USO foot=-24.8, CPU Int=-25.2
2001-05-16 | 10:35 |  | power off 208
2001-05-16 | 11:04 |  | power on 209 |  | BIST had to be restarted
2001-05-16 | 11:06 |  | cmd |  | change mode to CTS/dual, table 4 failed , CTS foot =-23.7, EU Int=-23.4, USO foot=-24.7, CPU Int=-25.2
2001-05-16 | 11:07 |  | power off 209
2001-05-16 | 11:37 |  | power on 210 |  | BIST had to be started
2001-05-16 | 11:39 |  | cmd |  | CTS warm up, T=30, power=low
2001-05-16 | 11:44 |  | cmd |  | change mode to CTS/dual, table 4 works , CTS foot =-23.3, EU Int=-21.97, USO foot=24.76, CPU Int=-24.82
2001-05-16 | 11:45 |  | power off 210
2001-05-16
2001-05-16
2001-05-16
2001-05-16
2001-05-16
2001-05-16
2001-05-16
2001-05-16
2001-05-16
2001-05-16
2001-05-16
2001-05-16
2001-05-16
2001-05-16
2001-05-16
2001-05-16
2001-05-16
2001-05-16
2001-05-16
2001-05-16
2001-05-16
2001-05-16
2001-05-16
2001-05-16
2001-05-16
2001-05-16
2001-05-16
2001-05-16
2001-05-16
2001-05-16
2001-05-16
2001-05-16
2001-05-16
2001-05-16
2001-05-16
2001-05-16
2001-05-16 | 12:43 | RN | power on 211 |  | To test failure case again
2001-05-16 | 12:45 | RN | mode change |  | CTS dual
2001-05-16 | 12:48 | RN | power off 211 |  | Failed CTS table init as expected
2001-05-16 | 13:26 | RN | power on 212 |  | To test failure case - will warm up CTS at 0 deg, low power first
2001-05-16 | 13:28 | RN | cmd |  | CTS Warmup, 0 deg, low power for 5 minutes
2001-05-16 | 13:34 | RN | cmd |  | change mode to CTS/dual, table 4 works , CTS foot =-23.34, EU Int=-21.9, USO foot=24.74, CPU Int=-24.83
2001-05-16 |  |  |  |  | Table load successful
2001-05-16 | 13:35 | RN | power off 212
2001-05-16 | 14:14 | CK | Power on 213 |  | To test failure case again
2001-05-16 | 14:16 | CK | cmd |  | CTS dual
2001-05-16 | 14:17 | CK |  |  | Failed CTS table init as expected
2001-05-16 | 14:18 | CK | Power off 213
2001-05-16 | 14:49 | CK | Power on 214 |  | To test failure case - will warm up CTS at 0 deg, low power first
2001-05-16 | 14:51 | CK | cmd |  | CTS Warmup, 0 deg, low power for 5 minutes
2001-05-16 | 14:56 | CK | cmd |  | CTS dual
2001-05-16
2001-05-16
2001-05-16 | 14:59 | CK | cmd |  | Submm Auto Control Enable/Disable Enabled
2001-05-16 | 14:59 | CK | cmd |  | Submm Auto Control Enable/Disable Disabled
2001-05-16 | 15:01 | CK | cmd |  | CTS Heaters off
2001-05-16 | 15:02 | CK | cmd |  | Mode change to Engineering
2001-05-16 | 15:04 | CK | Power off 214
2001-05-16 | 15:35 | CK | Power on 215 |  | Testing without Amplifier on to see if failure still occurs - request by Christopher Jarchow
2001-05-16 | 15:38 | CK | cmd |  | CTS Dual
2001-05-16 |  |  |  |  | Failed CTS table init
2001-05-16 | 15:39 | CK | Power off 215
2001-05-16 | 15:40 |  |  |  | Turning off temperature control in chamber. Will let plates drift to ambient.
2001-05-16
2001-05-17 | 10:00 |  |  |  | open chamber
Thursday | 10:26 |  | power on 216 |  | Loading eeprom with vxWorks_051701_ee.bin
2001-05-17 | 10:43 |  | power off 216
2001-05-17
2001-05-17 | 12:42 |  | power on 215 |  | V=28.4, I=.70 (note different from 0.66)
2001-05-17 | 13:01 |  | power off 215
2001-05-17 | 13:03 |  | power on 216 |  | V=28.4, I=1.15 to 0.92 to 0.71
2001-05-17 | 13:11 |  | power off 216
2001-05-17
2001-05-17 |  | TCK |  |  | +5V SBEU is 277mA should be 124mA: 153mA extra in Eng Mode
2001-05-17 |  |  |  |  | looks like it only happens when IFP pwr =3 but not =0
2001-05-17 |  |  |  |  | could be short in IFP but ctrl lines are tri-stated… short in SBEU?
2001-05-17
2001-05-17 | 13:44 |  | Power on 217 |  | Troubleshooting current problem, +5V SBEU CUR = .278A when usually was .124A
2001-05-17 |  |  |  |  | Loading ram with vxWorks_051501_ctsdiag_2.bin
2001-05-17 |  |  |  |  | checking out new settings in SW
2001-05-17 | 14:02 |  | cmd |  | IFP Power level to 3, +5V SBEU CUR = .280
2001-05-17 | 14:08 |  | cmd |  | IFP Power level to 0, +5V SBEU CUR = .124
2001-05-17 | 14:13 |  | cmd |  | mode change CTS/dual
2001-05-17 | 14:18 |  | cmd |  | mode change to ENG
2001-05-17 | 14:26 | CK+PF | LFT |  | running limited Functional Test
2001-05-17
2001-05-17 | 15:14 | DN | EGSE S/W | Upgrade | Quicklook v4.8 engineering plot change.
2001-05-17 | 15:44 | CK |  |  | Finished Limited Functional Test Post Vibe for SBEU
2001-05-17 | 15:44 | MF | cmd |  | CTS/Dual
2001-05-17 | 15:49 | MF | cmd |  | CTS/Dual
2001-05-17 | 15:51 | MF | cmd |  | CTS/Dual
2001-05-17 | 15:55 | MF | cmd |  | Mode change to Engineering
2001-05-17
2001-05-17 |  |  |  |  | Note: IFP pwr lvl at zero
2001-05-17
2001-05-17 | 15:57 |  | cmd |  | USO power off
2001-05-17 |  |  |  |  | 28.4V*0.82A
2001-05-17 | 15:58 |  | cmd |  | CTS calibration heater off (hot load)
2001-05-17 |  |  |  |  | 28.4V*0.66A
2001-05-17 | 15:59 |  | cmd |  | CTS warmup heater off
2001-05-17 |  |  |  |  | 28.4V*1.11A
2001-05-17 | 16:00 |  | cmd |  | CTS warmup heater low; 0 deg
2001-05-17 |  |  |  |  | 28.4V*1.11A
2001-05-17 | 16:05 |  | cmd |  | mode change to eng
2001-05-17 |  |  |  |  | 28.4V*0.66A
2001-05-17 |  |  |  |  | +5V SBEU 0.142A
2001-05-17 | 16:06 |  | cmd |  | IFP pwr lvl=1
2001-05-17 |  |  |  |  | 28.4V*0.68
2001-05-17 |  |  |  |  | +5V SBEU 0.223A
2001-05-17 | 16:08 |  | cmd |  | IFP pwr lvl=2
2001-05-17 |  |  |  |  | 28.4V*0.68
2001-05-17 |  |  |  |  | +5V SBEU 0.223A
2001-05-17 | 16:10 |  | cmd |  | IFP pwr lvl=4
2001-05-17 |  |  |  |  | 28.4V*0.68
2001-05-17 |  |  |  |  | +5V SBEU 0.222A
2001-05-17 | 16:11 |  | cmd |  | IFP pwr lvl=8
2001-05-17 |  |  |  |  | 28.4V*0.68A
2001-05-17 |  |  |  |  | +5V SBEU 0.223A
2001-05-17 | 16:12 |  | cmd |  | IFP pwr lvl=0
2001-05-17 |  |  |  |  | 28.4V*0.66A
2001-05-17 |  |  |  |  | +5V SBEU 0.142A
2001-05-17 | 16:13 |  | cmd |  | IFP pwr lvl=15
2001-05-17 |  |  |  |  | 28.4V*0.72A
2001-05-17 |  |  |  |  | +5V SBEU 0.415A
2001-05-17 | 16:14 |  | cmd |  | IFP pwr lvl=0
2001-05-17 |  |  |  |  | 28.4V*0.72A
2001-05-17 |  |  |  |  | +5V SBEU 0.415A
2001-05-17 | 16:16 |  | Power Off 217
2001-05-17
2001-05-17 |  | TCK | note |  | looks like each bit draws a lot of current!
2001-05-17
2001-05-17 |  |  | configuration |  | BOB#1 SBEU.J6 and BOB#2 on SBEU.J5
2001-05-17 |  |  |  |  | BOB#1 tied pins 1, 5, 7 for ground
2001-05-17 |  |  |  |  | demate SBEU.J9; short W11 with shorting plug
2001-05-17 |  |  |  |  | demate SBEU.J7
2001-05-17 |  |  | mate/demate |  | AIDS#216837 Step#580
2001-05-17
2001-05-17 | 16:24 | DN | EGSE S/W | Upgrade | Sci File Generator v4.4; complete separation of asteroid, calibration and normal CTS decoding
2001-05-17 | 16:24 | DN | EGSE S/W | Upgrade | RWS Interface v4.9; SMM Gunn voltage default is 4, CTS pulse position, heater control, and internal calibration command ACK field set to 9, all others set to 1
2001-05-17
2001-05-17 | 16:49 |  | Power on 218 |  | V = 28.4 I = 0.66
2001-05-17 |  |  |  |  | IFP Power level set to 3 in boot software (EEPROM)
2001-05-17 |  |  |  |  | Current is normal, not increased as previously
2001-05-17 |  |  |  |  | +5 SBEU Current = 0.097 A
2001-05-17 |  |  |  |  | IFP Control 1 = 5 V
2001-05-17 |  |  |  |  | IFP Control 2 = 5 V
2001-05-17 |  |  |  |  | IFP Control 3 and 4 = 0 V
2001-05-17 | 16:55 |  | cmd |  | IFP command to 0
2001-05-17 |  |  |  |  | V = 28.4 I = 0.65
2001-05-17 |  |  |  |  | No change
2001-05-17 | 16:58 |  | cmd |  | IFP command to 0
2001-05-17 |  |  |  |  | No change
2001-05-17 | 17:00 |  | cmd |  | IFP pwr lvl=15
2001-05-17
2001-05-17 | 17:08 | DN | EGSE S/W |  | Changed RWS Interface back to v4.8. IFP command failing.
2001-05-17
2001-05-17 | 17:10 | DN | cmd |  | IFP power = 0; command succeeded
2001-05-17 | 17:12 | CK | cmd |  | IFP power = 15
2001-05-17
2001-05-17 | 17:14 |  | cmd |  | phase lock reset = on , changed to +5V
2001-05-17 | 17:15 |  | cmd |  | phase lock reset = off , changed to 0V
2001-05-17
2001-05-17 |  |  |  |  | J5 14 low
2001-05-17 |  |  |  |  | J5 15 low
2001-05-17 |  |  |  |  | J5 29 low
2001-05-17 |  |  |  |  | J5 43 low
2001-05-17
2001-05-17 | 17:17 |  | Power off 218 |  | smmGDO bias = 15
2001-05-17
2001-05-17 |  |  |  |  | J5 14 low
2001-05-17 |  |  |  |  | J5 15 low
2001-05-17 |  |  |  |  | J5 29 low
2001-05-17 |  |  |  |  | J5 43 low
2001-05-17
2001-05-17 | 19:00 | rn |  | Replace computer | Serial #37 is now installed for debugging VME bus problem
2001-05-17 | 19:38 | rn | Power on 219
2001-05-17 | 19:42 | rn | Power off 219 |  | Got immediate data storage interrupts at ambient
2001-05-17 | 19:43 |  |  |  | disable service 9 time synch.
2001-05-17 | 19:44 |  | Power on 220 |  | 28.4V @ .65A
2001-05-17 | 19:48 | rn |  |  | sw running fine without time updates from sis
2001-05-17 | 19:49 | rn |  |  | turned time updates on
2001-05-17 | 19:54 | rn |  |  | ran ok whole time
2001-05-17 | 19:54 | rn | power off 220
2001-05-17 | 19:54 | rn | power on 221 |  | with time synchs on, trying to reproduce original failure
2001-05-17 | 19:57 | rn | power off 221
2001-05-17 |  | rn |  |  | connecting logic analyzer to look at VME bus signals
2001-05-17 | 20:06 | rn | power on 222 |  | logic analyzer connected, time synchs still on
2001-05-17 |  |  |  |  | Instrument ran fine no failure.
2001-05-17 | 20:14 |  | power off 222
2001-05-17 | 20:15 | rn | power on 223
2001-05-17 | 20:18 |  |  |  | Set large heat exchanger from amb. To +30.
2001-05-17 | 20:35 | rn |  |  | Set large heat exchanger from 30. To +35.
2001-05-17 | 20:50 |  |  |  | Set large heat exchanger from 35 to +40.
Descovered thatl TC 214 was not reinstalled. Installed at foot of CPU.
2001-05-17 | 21:05 |  |  |  | Set large heat exchanger from 40 to +45.
2001-05-17 | 21:15 |  |  |  | Set large heat exchanger from 45 to +50.
2001-05-17 | 21:30 |  |  |  | Set large heat exchanger from 50 to +55.
2001-05-17 | 21:40 |  |  |  | Set large heat exchanger from 55 to +60.
2001-05-17 | 22:07 |  |  |  | Set large heat exchanger from 60 to +65.
2001-05-17 | 22:11 |  | power off 223
2001-05-17 | 22:12 |  | power on 224 |  | To see if we could get failure to occur by power off and on
2001-05-17 | 22:15 |  | power off 224 |  | Still no failure
Remove BOB from SBEU:J5 and J6
Mate W20 P/J5 and P/J6
Remove shorting bar from P9
Mate P9 to J9 and P7 to J7 on SBEU
2001-05-17 | 22:20 |  | Power on 225
Boot up normal I = 0.66 A
2001-05-17 | 22:22 |  | cmd |  | Mode Change to Dual Continuum
Removed IACK line monitor on logic analyzer
2001-05-17 | 22:32 |  | cmd |  | Mode change to CTS/Dual Continuum
2001-05-17 | 22:39 |  | cmd |  | Mode change to Engineering
2001-05-17 | 22:40 |  | Power off 225 |  | To remove logic analyzer pins from connector
2001-05-17 | 22:41 |  | Power on 226
2001-05-17 | 22:43 |  | cmd |  | Mode change to Dual Continuum
| 22:44 |  | Failed |  | Failed
CPU connector 49.351, EU 59.35, USO 51.15, CPU I/F 57.64, Heat EX 64.99
2001-05-17 | 22:45 |  | Power off 226
Putting analyzer bits 11 - 7 and ground only
2001-05-17 | 22:49 |  | Power on 227
| 22:50 |  | Failed |  | Failed
2001-05-17 | 22:54 |  | Power off 227
2001-05-17 | 22:54 |  | Power on 228
2001-05-17 | 22:56 |  |  |  | Set large heat exchanger from 65 to +63.
2001-05-17 | 22:57 |  | cmd |  | Mode change to Dual Continuum
2001-05-17 | 22:59 |  | Failed |  | Failed
2001-05-17 | 23:01 |  | power off 228
2001-05-17 | 23:03 |  |  |  | CPU connector 49.94, EU 57.35, USO 50.83, CPU I/F 56.43, Heat EX 61.96
Testing without time update interrupt to see if failure still induced with no interrupts reaching CPU.
2001-05-17 | 23:14 |  | Power on 229
2001-05-17 | 23:17 |  | cmd |  | Mode change to Dual Continuum
2001-05-17 | 23:18 |  | cmd |  | Mode change to Engineering
2001-05-17 | 23:25 |  |  |  | Set large heat exchanger from 63 to +65.
2001-05-17 | 23:32 |  |  |  | Turning time update on - generate interrupts
2001-05-17 | 23:36 |  | cmd |  | Mode change to Dual Continuum
2001-05-17 | 23:47 |  |  |  | Mode change to Engineering
2001-05-17 | 23:48 |  | Power off 229
Removed analyzer pins
2001-05-17 | 23:49 |  | Power on 230
2001-05-17 | 23:52 |  | cmd |  | Mode change to Dual Continuum
2001-05-17 | 23:57 | rn | cmd |  | CTS/Dual
Friday
2001-05-18 | 0:06 |  |  |  | Mode change to Engineering
2001-05-18 | 0:07 |  | Power off 230
2001-05-18 | 0:10 |  |  |  | Set large heat exchanger from 65 to +50.
2001-05-18
2001-05-18 | 9:20 | DN | ROSIS | Time Set | ROSIS time was 3 minutes behind PC time. Reset.
2001-05-18
2001-05-18 | 9:22 |  |  |  | Note: power was never turned off from last power on at 23:48:35
2001-05-18
2001-05-18 | 9:24 | DN/RI | Power off 230
2001-05-18
2001-05-18 | 9:25 | DN | EGSE S/W | Upgrade | RWS Interface program v4.9; PUS/ACK field changed to set ACK field to 9 for CTS heater control, pulse position, and internal calibration commands.
2001-05-18 | 9:25 | DN | EGSE S/W | Upgrade | Science File Generator v4.4; New CTS decoding, total separation of asteroid mode from calibration mode from normal CTS.
2001-05-18 | 10:01 | RN |  |  | Heat exchanger to +55
2001-05-18 | 10:12 | RN | Power on 231
2001-05-18 | 10:16 | DN | cmd |  | mode change = engineering mode
2001-05-18 | 10:20 | DN | cmd |  | CTS pulse position = 412
2001-05-18 | 10:20 |  | Failed |  | received data storage failure.
2001-05-18 | 10:20 |  |  |  | CTS foot 46.00, vme p2 41.84, eu 50.17, cpu 48,77, exc 55.04
2001-05-18 | 10:24 |  | Power off 231
2001-05-18
2001-05-18 | 10:36 | CK | Power on 232 |  | Added analyzer signals A13, A14, A20, A30, A29, A28, B28, C11, A16, A9
2001-05-18 | 10:37 | CK | cmd |  | Sent, Heater Control cmd. Received ACK and NACK
2001-05-18 | 10:38 | CK | cmd |  | Sent Internal Calibration cmd. Received ACK and NACK
2001-05-18 | 10:39 | CK | Failed
2001-05-18 | 10:42 | CK | Power off 232
2001-05-18 | 10:42 | CK | Power on 233
2001-05-18 | 10:48 | CK | Power off 233
2001-05-18 | 10:49 | CK |  |  | Stopping time update interrupt
2001-05-18 | 10:49 | CK | Power on 234
2001-05-18 | 10:52 |  | Failed
2001-05-18 | 10:58 |  | Power off 234
2001-05-18 | 11:06 |  | Power on 235
2001-05-18 | 11:23 | MAF |  |  | turn off ROSIS
2001-05-18 | 11:26 | MAF |  |  | ROSIS power off
2001-05-18 | 11:28 | MAF |  |  | ROSIS power on
2001-05-18 |  | MAF | Failed
2001-05-18 |  |  |  |  | With ROSIS software shut down, but ROSIS power on, receiving interrupts for time sync. When completely shut down ROSIS power, time syncs stop.
2001-05-18 | 11:50 | CK | Power off 235
2001-05-18
2001-05-18 | 13:11 |  |  |  | Demated CPU P1 saver to add wire.
2001-05-18 |  |  |  |  | DO NOT POWER UP SYSTEM UNTIL REINSTALLED.
2001-05-18 | 14:13 |  |  |  | Restarted ROSIS
2001-05-18 | 14:42 |  | Power on 236
2001-05-18 |  |  |  |  | Logic Analyzer added wire to connector saver P1 at C10
2001-05-18 |  |  |  |  | Reinstall P1.
2001-05-18 |  |  |  |  | Uploading software to RAM vxWorks_051801_intdiag_2.bin
2001-05-18 | 14:55 |  | Failed |  | DSI failure
2001-05-18 | 14:55 |  | Failed |  | DSI failure
2001-05-18 |  |  |  |  | CTS ft 46.87, VME p2 44.45, EU 50.86, CPU 50.13, exc 55.03
2001-05-18 | 14:58 |  | Failed |  | 3rd failure
2001-05-18 | 15:00 |  |  |  | CMD software reset.
2001-05-18 | 15:01 |  | Power off 236
2001-05-18 | 15:01 |  | Power on 237 |  | Loading double Eprom.
2001-05-18 |  |  | Failed
2001-05-18 | 15:04 |  | Power off 237
2001-05-18 | 15:05 |  | Power on 238
2001-05-18 | 15:06 |  | Failed |  | First failure
2001-05-18 | 15:06 |  |  |  | Second, third failure.
2001-05-18 | 15:19 |  | Power off 238
2001-05-18 | 15:21 |  | Power on 239 |  | System failed
2001-05-18 | 15:23 |  | Power off 239
2001-05-18 | 15:40 |  |  |  | Added 1K pullup from A32 on VME P1 to IACK_N on logic analyzer
2001-05-18 | 15:42 |  | Power on 240
2001-05-18 | 15:44 |  | Failed
2001-05-18 | 15:45 |  | Power off 240
2001-05-18 |  |  |  |  | Adding 1K pullup did not change behavior of failure
Turned off SIS to prevent time sync interrupts from getting to instrument
2001-05-18 | 15:49 |  | Power on 241
2001-05-18 | 15:51 |  | Failed
2001-05-18 | 15:52 |  | Power off 241
2001-05-18 |  |  |  |  | Taking out 1K pullup
2001-05-18 | 16:18 |  | Power on 242
2001-05-18 |  |  |  |  | Running with analyzer looking at longer time scale to capture beginning of failure problem
2001-05-18 | 16:20 |  | Failed
2001-05-18 | 16:22 |  | Power off 242
Captured longer time scales on logic analyzer
2001-05-18 | 16:35 |  | Power on 243 |  | Hooked up oscilloscope to see if can catch analog picture of failure
2001-05-18 | 16:37 |  |  |  | Failed
2001-05-18 | 16:39 |  | power off 243
2001-05-18 | 16:44 |  | Power on 244
2001-05-18 |  |  |  |  | Failed - captured part of trace on oscilloscope
2001-05-18 | 16:48 |  | Power off 244
2001-05-18 |  |  | Configuration |  | Removed RS6000 SN 37, replaced with RS6000 SN14 (spare)
Remounted on thermal vacuum plates
2001-05-21 | 8:30 |  |  |  | Torqued down instrument
Monday | 9:15 | MAF |  |  | closed chamber door
| 9:43 |  | set plate temp |  | Set large heat exchanger to 25C; set small heat exchanger to 25C
| 10:07 |  | temp readings | MIRO TC, Facility TC, eng | Ob bench 22.3, 24.7
SBEU INF 21.94, 22.2
EU Inf 23.89, 22.9
USO Inf 22.57, 23.3
small plate 24.8, 25.5
large plate 25.2, 23.8
| 10:14 |  | power on 245 |  | SIS V=28.4 at I=1.16
|  |  |  | loading eeprom | vxWorks_052101_ee.bin
| 10:28 |  |  |  | SIS V=28.4 at I=.67, +5VSBEU CUR=0.124A
| 10:31 |  | cmd |  | IFP Power =3, +5VSBEU_CUR=0.124A
| 10:32 |  | cmd |  | IFP Power =5, +5VSBEU_CUR=0.124A
| 10:34 |  | cmd |  | change mode to CTS/dual, +5VSBEU_CUR=0.292A, to 1.327A
| 10:36 |  | cmd |  | change mode to eng, +5VSBEU_CUR=0.141A
| 10:39 |  | cmd |  | USO off, SIS V=28.4, I=0.67A
| 10:43 |  | power off 245
| 10:48 |  | power on 246 | loading eeprom | vxWorks_052101_02_ee.bin
| 10:52 |  | temp readings | MIRO TC, Facility TC, eng | Ob bench 23.69, 25.3
SBEU INF 24.1, 25.0
EU Inf 24.8, 24.8
USO Inf 24.1, 25.0
small plate 24.7, 25.5
large plate 24.7, 25.2
| 11:00 | MAF | begin LFT
| 11:41 |  | set plate temp |  | Set large heat exchangerfrom 25C to 23C; set small heat exchanger from 25C to 23C
| 13:19 | MAF | finished LFT
power off 246
| 13:20 |  | pump down |  | pumping down
| 14:26 |  | set plate temp |  | Set large heat exchanger to 22C; set small heat exchanger to 22C, cool cold load with LN2
| 14:32 | MAF | temp readings | MIRO TC, Facility TC, eng | Ob bench 22.88, 23.4
SBEU INF 25.27, 26.4
EU Inf 24.6, 25.8
USO Inf 25.5, 26.8
small plate 21.89, 22.1
large plate 22.07, 26.0
pressure= 1.2e-5
| 14:35 |  | begin LFT
| 14:36 |  | power on 247
| 16:30 |  | finish LFT
| 16:30 |  | cmd |  | mode change to dual continuum
| 16:31 |  | start cal mir |  | cal mirror verification
| 18:35 |  | end cal mirror
Get initial setting for calibration
| 18:48 |  | cmd |  | Turn USO Off
| START TIME | END TIME | COMMAND |  | NOTES:
CYCLE nUMBER 1
CYCLE NUMBER 1. Already at temperature.
| 19:08 |  |  |  | REQUEST LARGE PLATE TEMPERATURE= 22 C
REQUEST SMALL OB PLATE TEMPERATURE= 22 C
REQUEST COLD LOAD PLATE TEMPERATURE= COLD
AFTER THREE PLATES HAVE STABILIZED, RECORD TEMPERATURES AND PROCEED TLARGE= 21.53 ;TSMALL = 21.57 ; TCOLD = -183.3
| 19:09 | 0:00 | POWER ON = "LAST POWER OFF +1"/ SKIP THIS CMD IF POWER IS ALREADY ON |  | INSTRUMENT MAY ALREADY BE POWERED ON: ENTER "NEW POWER ON" NUMBER:RECORD VOLTAGE= 28.3 ;AMP = 1.65
| 19:09 | 0:30 | USO WARMUP/ |  | ALLOW 30 MINUTES WARMUP BEFORE PROCEEDING
| 19:39 | 0:30 | CTS WARMUP MODE,HEATER =0(HIGH),T=5(50C)/ |  | THIS COMMAND IS CYCLE DEPENDENT, HEATER IS ALWAYS 0(HIGH), T CHANGES WITH LARGE PLATE TEMPERATURE; SEE TABLE; ALLOW 30 MINUTES FOR WARMUP
| 20:09 | 0:15 | CTS -DUAL CONTINUUM/ |  | SYSTEM WILL AUTOMATICALLY CALIBRATE; IFP WILL WARM UP; ALLOW 15 MINUTES
| 20:24 | 0:00 | mm LNA OFF/
| 20:24 | 0:05 | smm LNA OFF/
| 20:29 | 0:05 | CTS -DUAL CONTINUUM/ |  | THIS WILL FORCE A CALIBRATION
| 20:34 | 0:00 | mm LNA ON/
| 20:34 | 0:30 | smm LNA ON/ |  | ALLOW 30 MINUTES FOR WARMUP BEFORE PROCEEDING; RECORD PLATE TEMPERATURES TLARGE= 21.82 ;TSMALL = 21.63 ; TCOLD = -167.9
| 21:04 | 0:35 | CTS -DUAL CONTINUUM/1 |  | allow 40 MINUTES BETWEEN COMMANDS
| 21:39 | 0:35 | CTS -DUAL CONTINUUM/2 |  | ALLOW 30 MINUTES FOR WARMUP BEFORE PROCEEDING; RECORD PLATE TEMPERATURES TLARGE= 21.70 ;TSMALL = 21.40 ; TCOLD = -182.9
| 22:14 | 0:35 | CTS -DUAL CONTINUUM/3 |  | allow 40 MINUTES BETWEEN COMMANDS
| 22:49 | 0:35 | CTS -DUAL CONTINUUM/4 |  | allow 40 MINUTES BETWEEN COMMANDS ALLOW 30 MINUTES FOR WARMUP BEFORE PROCEEDING; RECORD PLATE TEMPERATURES TLARGE= 21.69 ;TSMALL = 21.53 ; TCOLD = -181.9
| 23:24 | 0:35 | CTS -DUAL CONTINUUM/5 |  | allow 40 MINUTES BETWEEN COMMANDS
| 23:59 | 0:10 | CTS INTERNAL CALIBRATION
2001-05-22 | 0:09 | 0:35 | CTS -DUAL CONTINUUM/6 |  | allow 40 MINUTES BETWEEN COMMANDS ALLOW 30 MINUTES FOR WARMUP BEFORE PROCEEDING; RECORD PLATE TEMPERATURES TLARGE= 21.85 ;TSMALL =21.59 ; TCOLD =-167.5
| 0:44 | 0:35 | CTS -DUAL CONTINUUM/7 |  | allow 40 MINUTES BETWEEN COMMANDS
| 1:22 | 0:35 | CTS -DUAL CONTINUUM/8 |  | allow 40 MINUTES BETWEEN COMMANDS ALLOW 30 MINUTES FOR WARMUP BEFORE PROCEEDING; RECORD PLATE TEMPERATURES TLARGE=22.04 ;TSMALL = 22.02 ; TCOLD =-185.1
| 1:57 | 0:35 | CTS -DUAL CONTINUUM/9 |  | allow 40 MINUTES BETWEEN COMMANDS
| 2:32 | 0:35 | CTS -DUAL CONTINUUM/10 |  | allow 40 MINUTES BEFORE PROCEEDING RECORD PLATE TEMPERATURES TLARGE=22.31 ;TSMALL =22.39 ; TCOLD =-172.4
2001-05-22 | 3:07 | 0:00 | mm LNA OFF/
| 3:08 | 0:15 | smm LNA OFF/
| 3:23 | 0:10 | CTS -DUAL CONTINUUM/ |  | THIS WILL FORCE A CALIBRATION
| 3:32 | 0:00 | mm LNA ON/
2001-05-22 | 3:33 | 0:30 | smm LNA ON/ |  | ALLOW 30 MINUTES FOR WARMUP BEFORE PROCEEDING; RECORD PLATE TEMPERATURES TLARGE= 22.41 ;TSMALL = 22.24 ; TCOLD =-183.7
| 4:03 | 0:35 | CTS -DUAL CONTINUUM/ |  | THIS WILL FORCE A CALIBRATION
| 4:38 | 0:35 | CTS HEATER CONTROL,HEATER= 0(HIGH), T=6(60C)/ |  | PARAMETERS DEPEND ON LARGE PLATE TEMPERATURE, SEE HEATER CONTROL TABLE
| 5:13 | 0:35 | CTS -DUAL CONTINUUM/
| 5:48 | 0:35 | CTS -DUAL CONTINUUM/
| 6:23 | 0:35 | CTS -DUAL CONTINUUM/ |  | allow 40 MINUTES BEFORE PROCEEDING RECORD PLATE TEMPERATURES TLARGE=22.59 ;TSMALL =22.47 ; TCOLD =-185.1
| 6:58 | 0:35 | DUAL-CONTINUUM
| 7:32 | 0:35 | DUAL-CONTINUUM
2001-05-22 | 8:10 | 0:35 | DUAL-CONTINUUM | sg start | ALLOW 30 MINUTES FOR BEFORE PROCEEDING; RECORD PLATE TEMPERATURES TLARGE=22.53 ;TSMALL =22.53 ; TCOLD =-171.
| 8:45 | 0:00 | mm LNA OFF/
| 8:46 | 0:10 | smm LNA OFF/ |  | Current = 1.26 amps; V=28.3
| 8:54 | 0:10 | DUAL-CONTINUUM |  | FORCE CALIBRATION
| 9:00 | 0:00 | mm LNA ON/
| 9:00 | 0:30 | smm LNA ON/ |  | ALLOW 30 MINUTES FOR WARMUP BE PROCEEDING RECORD PLATE TEMPERATURES TEMPERATURES AND PROCEED TLARGE=22.116 ;TSMALL =22.237 ; TCOLD =-176.5/Power 1.43 amps
2001-05-22 | 9:31 | 0:10 | Engineering Mode |  | V=28.4; I=0.92 amps
Go to Cycle 2/CHANGE TEMPERATURE LEVEL
REMEMBER TO INCREASE THE TEMPERTURE SETTINGS FOR CTS WARMUP MODE AND CTS HEAT MODE
CYCLE NUMBER 2
| START TIME | INTERVAL | COMMAND |  | NOTES:
SEE TEMPERATURE CYCLE TABLE
2001-05-22 | 9:36 |  | move Temp up +D605 |  | CYCLE NUMBER 2/instrument in engineering mode
|  |  | (9:36/27) |  | REQUEST LARGE PLATE TEMPERATURE= 52 C
|  |  | (10:00/32)(10:15/37) |  | REQUEST SMALL OB PLATE TEMPERATURE= 37 C
|  |  | 10:30/42LP)(10:45/47LP) |  | REQUEST COLD LOAD PLATE TEMPERATURE= COLD
|  |  | (11:00/52LP) |  | AFTER THREE PLATES HAVE STABILIZED, RECORD Time, and TEMPERATURES -PROCEED TLARGE=51.3 ;TSMALL = 36.8 ; TCOLD = -185.8
2001-05-22 | 11:00 | 0:00 | POWER IS ALREADY ON |  | p=7E-7 TORR
| 11:04 | 0:30 | USO WARMUP/ |  | ALLOW 30 MINUTES WARMUP BEFORE PROCEEDING
| 11:06 | 0:30 | CTS WARMUP MODE,HEATER =0(HIGH),T=7(70C)/ |  | THIS COMMAND IS CYCLE DEPENDENT, HEATER IS ALWAYS 0(HIGH), T CHANGES WITH LARGE PLATE TEMPERATURE; SEE TABLE; ALLOW 30 MINUTES FOR WARMUP
| 11:16 | 0:35 | CTS -DUAL CONTINUUM/ |  | SYSTEM WILL AUTOMATICALLY CALIBRATE; IFP WILL WARM UP; allow 40 MINUTES
| 11:53 | 0:00 | mm LNA OFF/ |  | MMLNA = 39.98/SMMLNA=40.9
| 11:53 | 0:05 | smm LNA OFF/ |  | V=28.3/ 2.3 AMPS
| 11:59 | 0:05 | CTS -DUAL CONTINUUM/ |  | THIS WILL FORCE A CALIBRATION
| 12:03 | 0:00 | mm LNA ON/
| 12:03 | 0:30 | smm LNA ON/ |  | ALLOW 30 MINUTES FOR WARMUP BEFORE PROCEEDING; RECORD PLATE TEMPERATURES TLARGE=51.74 ;TSMALL =36.95 ; TCOLD =-167.8
| 12:34 | 0:36 | CTS -DUAL CONTINUUM/1 |  | allow 40 MINUTES BETWEEN COMMANDS
2001-05-22 | 13:10 | 0:36 | CTS -DUAL CONTINUUM/2 |  | ALLOW 30 MINUTES FOR WARMUP BEFORE PROCEEDING; RECORD PLATE TEMPERATURES TLARGE=52.3 ;TSMALL =37.6 ; TCOLD =-170
| 13:12 | 0:36 |  |  | CMD TO CTS-DUAL CONTINUUM/2.5
| 13:49 | 0:36 | CTS -DUAL CONTINUUM/3 |  | allow 40 MINUTES BETWEEN COMMANDS
2001-05-22 | 14:27 | 0:40 | CTS -DUAL CONTINUUM/4 |  | allow 40 MINUTES BETWEEN COMMANDS ALLOW 30 MINUTES FOR WARMUP BEFORE PROCEEDING; RECORD PLATE TEMPERATURES TLARGE=51.45 ;TSMALL = 36.42 ; TCOLD =-183
| 15:09 | 0:40 | CTS -DUAL CONTINUUM/5 |  | allow 40 MINUTES BETWEEN COMMANDS
| 15:46 | 0:10 | CTS INTERNAL CALIBRATION |  | 15:15:52 calibration heater on
| 15:50 | 0:40 | CTS -DUAL CONTINUUM/6 |  | allow 40 MINUTES BETWEEN COMMANDS ALLOW 30 MINUTES FOR WARMUP BEFORE PROCEEDING; RECORD PLATE TEMPERATURES TLARGE= ;TSMALL = ; TCOLD =
| 16:30 | 0:40 | CTS -DUAL CONTINUUM/7 |  | allow 40 MINUTES BETWEEN COMMANDS (M. Hofstadter on duty)
| 17:10 | 0:40 | CTS -DUAL CONTINUUM/8 |  | allow 40 MINUTES BETWEEN COMMANDS ALLOW 30 MINUTES FOR WARMUP BEFORE PROCEEDING; RECORD PLATE TEMPERATURES TLARGE= 51.17 ;TSMALL = 36.37 ; TCOLD = -159.0
| 17:50 | 0:40 | CTS -DUAL CONTINUUM/9 |  | allow 40 MINUTES BETWEEN COMMANDS
2001-05-22 | 18:30 | 0:40 | CTS -DUAL CONTINUUM/10 |  | allow 40 MINUTES BEFORE PROCEEDING RECORD PLATE TEMPERATURES TLARGE= 50.93;TSMALL = 36.20; TCOLD = -178.5
| 19:10 | 0:00 | mm LNA OFF/
| 19:10 | 0:15 | smm LNA OFF/
| 19:26 | 0:10 | CTS -DUAL CONTINUUM/ |  | THIS WILL FORCE A CALIBRATION
| 19:36 | 0:00 | mm LNA ON/
2001-05-22 | 19:36 | 0:30 | smm LNA ON/ |  | ALLOW 30 MINUTES FOR WARMUP BEFORE PROCEEDING; RECORD PLATE TEMPERATURES TLARGE= 51.24;TSMALL = 36.11 ; TCOLD = -178.4
| 20:06 | 0:40 | CTS -DUAL CONTINUUM/ |  | THIS WILL FORCE A CALIBRATION
| 20:46 | 0:40 | CTS HEATER CONTROL,HEATER= 0(HIGH), T=7(70C)/ |  | PARAMETERS DEPEND ON LARGE PLATE TEMPERATURE, SEE HEATER CONTROL TABLE
| 21:26 | 0:40 | CTS -DUAL CONTINUUM/
| 22:06 | 0:40 | CTS -DUAL CONTINUUM/
| 22:46 | 0:40 | CTS -DUAL CONTINUUM/ |  | allow 40 MINUTES BEFORE PROCEEDING RECORD PLATE TEMPERATURES TLARGE= 50.75 ;TSMALL = 36.05; TCOLD = -173.7
2001-05-22 | 23:26 | 0:40 | DUAL-CONTINUUM
2001-05-23 | 0:06 | 0:40 | DUAL-CONTINUUM
| 0:46 | 0:40 | DUAL-CONTINUUM |  | ALLOW 30 MINUTES FOR WARMUP BEFORE PROCEEDING; RECORD PLATE TEMPERATURES TLARGE=51.26 ;TSMALL = 36.19 ; TCOLD =-183.9
| 1:26 | 0:00 | mm LNA OFF/
| 1:26 | 0:10 | smm LNA OFF/
| 1:37 | 0:10 | DUAL-CONTINUUM |  | FORCE CALIBRATION
| 1:46 | 0:00 | mm LNA ON/
2001-05-23 | 1:47 | 0:30 | smm LNA ON/ |  | ALLOW 30 MINUTES FOR WARMUP BE PROCEEDING RECORD PLATE TEMPERATURES TEMPERATURES AND PROCEED TLARGE=50.98 ;TSMALL =36.17 ; TCOLD = -161.2
| 2:18 |  | Engineering mode |  | Wait for calibration/ then go to engineering mode
Go to cycle 3/Change temperature
REMEMBER TO INCREASE THE TEMPERTURE SETTINGS FOR CTS WARMUP MODE AND CTS HEAT MODE
| START TIME | INTERVAL | COMMAND |  | NOTES:
SEE TEMPERATURE CYCLE TABLE
| 2:24 |  |  |  | CYCLE NUMBER 3
|  |  | 2:40:00/48.5C 2:50:00/42.2C |  | REQUEST LARGE PLATE TEMPERATURE= 42 C
REQUEST SMALL OB PLATE TEMPERATURE= 37 C
REQUEST COLD LOAD PLATE TEMPERATURE= COLD
| 2:59 |  | large and small plates should regulate to less than 1 deg c |  | AFTER THREE PLATES HAVE STABILIZED, RECORD TEMPERATURES AND PROCEED TLARGE= 41.70 ;TSMALL = 36.35 ; TCOLD = -165.4
2001-05-23 | 2:59 | 0:00 | POWER IS ALREADY ON |  | INSTRUMENT MAY ALREADY BE POWERED ON: ENTER "NEW POWER ON" NUMBER:RECORD VOLTAGE=28.4 V ;AMP = 0.87A
| 3:03 | 0:00 | Warm load heater on
| 3:04 | 0:30 | USO ON FOR WARMUP/ | USO heater is already ON | ALLOW 30 MINUTES WARMUP BEFORE PROCEEDING
2001-05-23 | 3:07 | 0:30 | CTS WARMUP MODE,HEATER =0(HIGH),T=7(70C)/ |  | THIS COMMAND IS CYCLE DEPENDENT, HEATER IS ALWAYS 0(HIGH), T CHANGES WITH LARGE PLATE TEMPERATURE; SEE TABLE; ALLOW 30 MINUTES FOR WARMUP
| 3:35 | 0:40 | CTS -DUAL CONTINUUM/ |  | SYSTEM WILL AUTOMATICALLY CALIBRATE; IFP WILL WARM/COOL SLOWLY; allow 40 MINUTES
| 4:15 | 0:00 | mm LNA OFF/
| 4:15 | 0:05 | smm LNA OFF/
| 4:20 | 0:05 | CTS -DUAL CONTINUUM/ |  | THIS WILL FORCE A CALIBRATION
| 4:25 | 0:00 | mm LNA ON/
| 4:26 | 0:30 | smm LNA ON/ |  | ALLOW 30 MINUTES FOR WARMUP BEFORE PROCEEDING; RECORD PLATE TEMPERATURES TLARGE= 41.71 ;TSMALL =37.04 ; TCOLD = -174.3
2001-05-23 | 4:56 | 0:40 | CTS -DUAL CONTINUUM/1 |  | allow 40 MINUTES BETWEEN COMMANDS
| 5:36 | 0:40 | CTS -DUAL CONTINUUM/2 |  | RECORD PLATE TEMPERATURES TLARGE= 41.59 ;TSMALL = 36.78 ; TCOLD = -170.5
| 6:16 | 0:40 | CTS -DUAL CONTINUUM/3 |  | allow 40 MINUTES BETWEEN COMMANDS
| 6:56 | 0:40 | CTS -DUAL CONTINUUM/4 |  | allow 40 MINUTES BETWEEN COMMANDS ALLOW 30 MINUTES FOR WARMUP BEFORE PROCEEDING; RECORD PLATE TEMPERATURES TLARGE= 41.61 ;TSMALL = 36.72 ; TCOLD = -178.5
| 7:36 | 0:40 | CTS -DUAL CONTINUUM/5 |  | allow 40 MINUTES BETWEEN COMMANDS
| 8:16 | 0:10 | CTS INTERNAL CALIBRATION
2001-05-23 | 8:29 | 0:40 | CTS -DUAL CONTINUUM/6 |  | allow 40 MINUTES BETWEEN COMMANDS ALLOW 30 MINUTES FOR WARMUP BEFORE PROCEEDING; RECORD PLATE TEMPERATURES TLARGE= 43.5 ;TSMALL = 37.6 ; TCOLD = -184.9
| 9:05 | 0:40 | CTS -DUAL CONTINUUM/7 |  | allow 40 MINUTES BETWEEN COMMANDS
| 9:42 | 0:40 | CTS -DUAL CONTINUUM/8 |  | allow 40 MINUTES BETWEEN COMMANDS ALLOW 30 MINUTES FOR WARMUP BEFORE PROCEEDING; RECORD PLATE TEMPERATURES TLARGE= 43.5 ;TSMALL = 37.7 ; TCOLD = -163.6
| 10:19 | 0:40 | CTS -DUAL CONTINUUM/9 |  | allow 40 MINUTES BETWEEN COMMANDS
| 11:00 | 0:40 | CTS -DUAL CONTINUUM/10 |  | allow 40 MINUTES BEFORE PROCEEDING RECORD PLATE TEMPERATURES TLARGE= 43.5 ;TSMALL = 37.9 ; TCOLD = -180.0
| 11:35 |  |  |  | automatic calibration started
| 11:39 | 0:00 | mm LNA OFF/
| 11:39 | 0:15 | smm LNA OFF/ |  | V=28.3 @2.31A
| 11:54 | 0:10 | CTS -DUAL CONTINUUM/ |  | THIS WILL FORCE A CALIBRATION
| 11:58 | 0:00 | mm LNA ON/
| 11:59 | 0:30 | smm LNA ON/ |  | ALLOW 30 MINUTES BEFORE PROCEEDING; RECORD PLATE TEMPERATURES TLARGE= 43.4 ;TSMALL = 37.7 ; TCOLD = -174.9
| 12:33 | 0:40 | CTS -DUAL CONTINUUM/ |  | THIS WILL FORCE A CALIBRATION
2001-05-23 | 13:13 | 0:40 | CTS HEATER CONTROL,HEATER = 0(HIGH), T=7(70C)/ |  | PARAMETERS DEPEND ON LARGE PLATE TEMPERATURE, SEE HEATER CONTROL TABLE
| 13:44 | 0:40 | CTS -DUAL CONTINUUM/
| 14:20 | 0:40 | CTS -DUAL CONTINUUM/
| 14:57 | 0:40 | CTS -DUAL CONTINUUM/ |  | allow 40 MINUTES BEFORE PROCEEDING RECORD PLATE TEMPERATURES TLARGE= 43.3 ;TSMALL = 37.7 ; TCOLD = -171.2
| 15:34 | 0:40 | DUAL-CONTINUUM
| 16:11 | 0:40 | DUAL-CONTINUUM
| 16:51 | 0:40 | DUAL-CONTINUUM |  | ALLOW 30 MINUTES FOR WARMUP BEFORE PROCEEDING; RECORD PLATE TEMPERATURES TLARGE=41.6 ;TSMALL =36.7 ; TCOLD =--162.7
| 17:32 | 0:00 | mm LNA OFF/
| 17:33 | 0:10 | smm LNA OFF/
| 17:42 | 0:10 | DUAL-CONTINUUM |  | FORCE CALIBRATION
| 17:47 | 0:00 | mm LNA ON/
| 17:47 | 0:30 | smm LNA ON/ |  | ALLOW 30 MINUTES FOR WARMUP BE PROCEEDING RECORD PLATE TEMPERATURES TEMPERATURES AND PROCEED TLARGE=40.82 ;TSMALL = 36.71 ; TCOLD =-162.9
| 18:18 | 0:10 | Engineering Mode |  | wait for calibration/ then go to engineeringmode
Go to cycle 4
REMEMBER TO change THE TEMPERTURE SETTINGS FOR CTS WARMUP MODE AND CTS HEAT MODE
2001-05-23 | sg/tk |  |  |  | CYCLE NUMBER 4
REQUEST LARGE PLATE TEMPERATURE= 32C
| 18:21 |  |  |  | REQUEST SMALL OB PLATE TEMPERATURE= 32 C
| 18:21 |  |  |  | REQUEST COLD LOAD PLATE TEMPERATURE= COLD
small plate was lowered to 32 c in one step large plate was lowered in two steps (42->37->32)
| 18:51 |  | large and small plate T should regulate to less than 1 deg C |  | AFTER THREE PLATES HAVE STABILIZED, RECORD TEMPERATURES AND PROCEED TLARGE=31.87 ;TSMALL =31.58 ; TCOLD =-175.9
| 18:52 | 0:00 |  |  | INSTRUMENT IS POWERED ON: IN ENGINEERING MODE ENTER "NEW POWER ON" NUMBER:RECORD VOLTAGE= 28.4 ;AMP =0.89
| 18:53 | 0:00 | Warm load heater on
| 18:54 | 0:00 | USO WARMUP/ |  | ALLOW 30 MINUTES WARMUP BEFORE PROCEEDING IF USO HAS BEEN TURNED OFF; OTHERWISE ISSUE COMMAND AND CONTINUE
| 18:56 | 0:30 | CTS WARMUP MODE,HEATER =0(HIGH),T=6(60C)/ |  | THIS COMMAND IS CYCLE DEPENDENT, HEATER IS ALWAYS 0(HIGH), T CHANGES WITH LARGE PLATE TEMPERATURE; SEE TABLE; ALLOW 30 MINUTES FOR WARMUP
| 19:10 | 0:40 | CTS -DUAL CONTINUUM/ |  | SYSTEM WILL AUTOMATICALLY CALIBRATE; IFP WILL WARM/COOL SLOWLY; allow 40 MINUTES Turned CTS/dual mode on early because small plate was not regulating well/engineer suggested powering on instrume v=28.2; I = 2.46/raised temp set point to 34 deg
| 19:48 | 0:00 | mm LNA OFF/
| 19:49 | 0:05 | smm LNA OFF/
| 19:54 | 0:05 | CTS -DUAL CONTINUUM/ |  | THIS WILL FORCE A CALIBRATION
| 19:58 | 0:00 | mm LNA ON/
| 19:58 | 0:30 | smm LNA ON/ |  | ALLOW 30 MINUTES FOR WARMUP BEFORE PROCEEDING; RECORD PLATE TEMPERATURES TLARGE=31.99 ;TSMALL = 32.13 ; TCOLD =-184.5
| 20:28 | 0:40 | CTS -DUAL CONTINUUM/1 |  | allow 40 MINUTES BETWEEN COMMANDS
2001-05-23 | 21:12 | 0:30 | RESET TSMALL |  | small plate temperature drifting;Paul reset regulator to 32 TLARGE=31.67; TSMALL=34.65
| 21:22 | 0:40 | CTS -DUAL CONTINUUM/2 |  | RECORD PLATE TEMPERATURES TLARGE= 31.707 ;TSMALL = 31.73 ; TCOLD =-175.8 pressure = 3.3 e -7 torr
| 22:00 | 0:40 | CTS -DUAL CONTINUUM/3 |  | allow 40 MINUTES BETWEEN COMMANDS
| 22:38 | 0:40 | CTS -DUAL CONTINUUM/4 |  | allow 40 MINUTES BETWEEN COMMANDS
| 23:17 | 0:40 | CTS -DUAL CONTINUUM/5 |  | allow 40 MINUTES BETWEEN COMMANDS
2001-05-24 | 23:56 | 0:10 | CTS INTERNAL CALIBRATION
| 24:06 | 0:40 | CTS -DUAL CONTINUUM/6 |  | allow 40 MINUTES BETWEEN COMMANDS
| 0:44 | 0:40 | CTS -DUAL CONTINUUM/7 |  | allow 40 MINUTES BETWEEN COMMANDS
| 1:22 | 0:40 | CTS -DUAL CONTINUUM/8 |  | allow 40 MINUTES BETWEEN COMMANDS
| 2:00 | 0:40 | CTS -DUAL CONTINUUM/9 |  | allow 40 MINUTES BETWEEN COMMANDS
| 2:38 | 0:40 | CTS -DUAL CONTINUUM/10 |  | allow 40 MINUTES BEFORE PROCEEDING RECORD PLATE TEMPERATURES TLARGE= 31.70 ;TSMALL = 31.63 ; TCOLD = -173.5
| 3:14 |  |  |  | NOTE: System crash apparently occurred at this time. Commands not accepted, Robert's screen not updating.
| 3:16 | 0:00 | mm LNA OFF/
| 3:16 | 0:15 | smm LNA OFF/
| 3:34 |  | mm LNA OFF/ |  | No change in lna prt temperatures, so commands resent to turn off
| 3:35 |  | smm LNA OFF/ |  | etc. Time of 3:14:28 on GSE screen observed to not be updated.
| 3:47 |  | software reset |  | No effect seen
| 3:56 |  | POWER OFF =247 |  | Pete commanding with Cindy on phone
| 3:56 |  | POWER ON 248
| 3:58 |  | cal heater on
| 3:58 |  | CTS WARMUP MODE,HEATER =0(HIGH),T=7(60C)/
| 3:59 |  | CTS -DUAL CONTINUUM/
| 4:03 |  | CTS WARMUP
| 4:17 | 0:10 | CTS -DUAL CONTINUUM/ |  | restart cycle
| 4:21 | 0:00 | mm LNA OFF/
| 4:22 | 0:15 | smm LNA OFF/
| 4:36 | 0:10 | CTS -DUAL CONTINUUM/ |  | THIS WILL FORCE A CALIBRATION
| 4:42 | 0:00 | mm LNA ON/
| 4:42 | 0:30 | smm LNA ON/ |  | ALLOW 30 MINUTES BEFORE PROCEEDING; RECORD PLATE TEMPERATURES TLARGE= 31.66 ;TSMALL = 31.79 ; TCOLD = -184.8
| 5:14 | 0:40 | CTS -DUAL CONTINUUM/ |  | THIS WILL FORCE A CALIBRATION
| 5:52 | 0:40 | CTS HEATER CONTROL,HEATER= 0(HIGH), T=7(70C)/ |  | PARAMETERS DEPEND ON LARGE PLATE TEMPERATURE, SEE HEATER CONTROL TABLE
| 6:26 | 0:40 | CTS -DUAL CONTINUUM/
| 7:04 | 0:40 | CTS -DUAL CONTINUUM/ |  | Start new temp logging file TVT 2 05/02/01 Data 05/24/101 07:23:26
| 7:42 | 0:40 | CTS -DUAL CONTINUUM/ |  | allow 40 MINUTES BETWEEN COMMANDS
| 8:19 | 0:40 | DUAL-CONTINUUM
| 8:56 | 0:40 | DUAL-CONTINUUM
| 9:33 | 0:40 | DUAL-CONTINUUM |  | ALLOW 30 MINUTES FOR WARMUP BEFORE PROCEEDING; RECORD PLATE TEMPERATURES TLARGE= 34.5 ;TSMALL = 32.7 ; TCOLD = -185.7
| 10:08 |  |  |  | AUTO CALIBRATION STARTED
| 10:13 | 0:00 | mm LNA OFF/
| 10:13 | 0:10 | smm LNA OFF/ |  | v = 28.2 @ 2.35 amps
| 10:23 | 0:10 | DUAL-CONTINUUM |  | FORCE CALIBRATION
| 10:33 | 0:00 | mm LNA ON/
| 10:33 | 0:30 | smm LNA ON/ |  | ALLOW 30 MINUTES FOR WARMUP BEFORE PROCEEDING RECORD PLATE TEMPERATURES AND PROCEED TLARGE= 34.5 ;TSMALL = 32.5 ; TCOLD = -173.3 V=28.2 @ 2.52 AMPS
| 10:58 |  |  |  | AUTO CALIBRATION STARTED
| 11:02 | 0:10 | Engineering Mode |  | wait for calibration/ then go to engineeringmode v = 28.4 @ 0.89 amps
Go to cycle 5
REMEMBER TO CHANGE THE TEMPERATURE SETTINGS FOR CTS WARMUP MODE AND CTS HEAT MODE
| START TIME | INTERVAL | COMMAND |  | NOTES:
SEE TEMPERATURE CYCLE TABLE
CYCLE NUMBER 5
2001-05-24 | 11:02 |  |  |  | REQUEST LARGE PLATE TEMPERATURE= 27 C
| 11:02 |  |  |  | REQUEST SMALL OB PLATE TEMPERATURE= 27 C
REQUEST COLD LOAD PLATE TEMPERATURE= COLD
| 11:18 |  |  |  | REQUEST LARGE PLATE TEMPERATURE= 22 C
| 11:18 |  |  |  | REQUEST SMALL OB PLATE TEMPERATURE= 22 C
|  |  | large and small plates should regulate to less than 1 deg c |  | AFTER THREE PLATES HAVE STABILIZED, RECORD TEMPERATURES AND PROCEED TLARGE= 25.3 ;TSMALL = 22.6 ; TCOLD = -168.4
| 11:30 | 0:00 |  |  | Instrument is already powered on
| 11:45 | 0:00 | Warm load heater on (calibration htr) |  | v = 28.4 @ 1.24 amps
| 11:45 | 0:00 | USO WARMUP/ |  | If USO IS TURNED OFF, ALLOW 30 MINUTES WARMUP BEFORE PROCEEDING (USO already on) OTHERWISE PROCEED AFTER ISSUING COMMAND
| 11:34 | 0:30 | CTS WARMUP MODE,HEATER =0(HIGH),T=5(50C)/ |  | THIS COMMAND IS CYCLE DEPENDENT, HEATER IS ALWAYS 0(HIGH), T CHANGES WITH LARGE PLATE TEMPERATURE; SEE TABLE; ALLOW 30 MINUTES FOR WARMUP
| 12:03 | 0:40 | CTS -DUAL CONTINUUM/ |  | SYSTEM WILL AUTOMATICALLY CALIBRATE; IFP WILL WARM/COOL SLOWLY; allow 40 MINUTES
| 12:44 | 0:00 | mm LNA OFF/
| 12:44 | 0:05 | smm LNA OFF/ |  | V = 28.2 @ 2.33 AMPS
| 12:49 | 0:05 | CTS -DUAL CONTINUUM/ |  | THIS WILL FORCE A CALIBRATION
| 12:54 | 0:00 | mm LNA ON/
| 12:55 | 0:30 | smm LNA ON/ |  | ALLOW 30 MINUTES FOR WARMUP BEFORE PROCEEDING; RECORD PLATE TEMPERATURES TLARGE= 25.1 ;TSMALL = 22.6 ; TCOLD = -183.7 V = 28.2 @ 2.51 AMPS
| 13:27 | 0:40 | CTS -DUAL CONTINUUM/1 |  | allow 40 MINUTES BETWEEN COMMANDS
| 14:03 | 0:40 | CTS -DUAL CONTINUUM/2 |  | RECORD PLATE TEMPERATURES TLARGE= 25.2 ;TSMALL = 22.6 ; TCOLD = -182.5
| 14:40 | 0:40 | CTS -DUAL CONTINUUM/3 |  | allow 40 MINUTES BETWEEN COMMANDS
| 15:17 | 0:40 | CTS -DUAL CONTINUUM/4 |  | allow 40 MINUTES BETWEEN COMMANDS ALLOW 30 MINUTES FOR WARMUP BEFORE PROCEEDING; RECORD PLATE TEMPERATURES TLARGE= 25.2 ;TSMALL = 22.6 ; TCOLD = -182.3
| 15:55 | 0:40 | CTS -DUAL CONTINUUM/5 |  | allow 40 MINUTES BETWEEN COMMANDS
| 16:35 | 0:10 | CTS INTERNAL CALIBRATION
| 16:45 | 0:40 | CTS -DUAL CONTINUUM/6 |  | allow 40 MINUTES BETWEEN COMMANDS ALLOW 30 MINUTES FOR WARMUP BEFORE PROCEEDING; RECORD PLATE TEMPERATURES TLARGE= 21.96 ;TSMALL =21,70 ; TCOLD =-182.9
| 17:25 | 0:40 | CTS -DUAL CONTINUUM/7 |  | allow 40 MINUTES BETWEEN COMMANDS
| 18:06 | 0:40 | CTS -DUAL CONTINUUM/8 |  | allow 40 MINUTES BETWEEN COMMANDS ALLOW 30 MINUTES FOR WARMUP BEFORE PROCEEDING; RECORD PLATE TEMPERATURES TLARGE= 21.94 ;TSMALL = 21.65 ; TCOLD = -176,0
| 18:46 | 0:40 | CTS -DUAL CONTINUUM/9 |  | allow 40 MINUTES BETWEEN COMMANDS
| 19:29 | 0:40 | CTS -DUAL CONTINUUM/10 |  | allow 40 MINUTES BEFORE PROCEEDING RECORD PLATE TEMPERATURES TLARGE= 21.83 ;TSMALL = 21.63 ; TCOLD =-180.8
| 20:10 | 0:00 | mm LNA OFF/
| 20:10 | 0:15 | smm LNA OFF/
| 20:24 | 0:10 | CTS -DUAL CONTINUUM/ |  | THIS WILL FORCE A CALIBRATION
| 20:34 | 0:00 | mm LNA ON/
| 20:34 | 0:30 | smm LNA ON/ |  | ALLOW 30 MINUTES BEFORE PROCEEDING; RECORD PLATE TEMPERATURES TLARGE= 21.57 ;TSMALL = 21.37 ; TCOLD =-183.6
| 21:04 | 0:40 | CTS -DUAL CONTINUUM/ |  | THIS WILL FORCE A CALIBRATION
| 21:44 | 0:40 | CTS HEATER CONTROL,HEATER= 0(HIGH), T=6(60C)/ |  | PARAMETERS DEPEND ON LARGE PLATE TEMPERATURE, SEE HEATER CONTROL TABLE
| 22:25 | 0:40 | CTS -DUAL CONTINUUM/
| 23:04 | 0:40 | CTS -DUAL CONTINUUM/
| 23:44 | 0:40 | CTS -DUAL CONTINUUM/ |  | allow 40 MINUTES BEFORE PROCEEDING RECORD PLATE TEMPERATURES TLARGE= 21.65 ;TSMALL = 21.59 ; TCOLD =-182.0
2001-05-25 | 0:22 | 0:40 | DUAL-CONTINUUM
| 0:58 | 0:40 | DUAL-CONTINUUM
| 1:36 | 0:40 | DUAL-CONTINUUM |  | ALLOW 30 MINUTES FOR WARMUP BEFORE PROCEEDING; RECORD PLATE TEMPERATURES TLARGE= 22.01 ;TSMALL = 21.99 ; TCOLD = -176.0
| 2:12 | 0:00 | mm LNA OFF/
| 2:13 | 0:10 | smm LNA OFF/
| 2:23 | 0:10 | DUAL-CONTINUUM |  | FORCE CALIBRATION
| 2:28 | 0:00 | mm LNA ON/
| 2:28 | 0:30 | smm LNA ON/ |  | ALLOW 30 MINUTES FOR WARMUP BE PROCEEDING RECORD PLATE TEMPERATURES TEMPERATURES AND PROCEED TLARGE= 22.14 ;TSMALL = 21.99 ; TCOLD = -169.1
| 2:59 | 0:10 | Engineering Mode |  | wait for calibration/ then go to engineeringmode
SAVE TEMPERATURE DATA, START NEW FILE.
Go to cycle 6
REMEMBER TO INCREASE THE TEMPERTURE SETTINGS FOR CTS WARMUP MODE AND CTS HEAT MODE
| START TIME | INTERVAL | COMMAND |  | NOTES:
SEE TEMPERATURE CYCLE TABLE
CYCLE NUMBER 6
2001-05-25 | 2:59 |  |  |  | REQUEST LARGE PLATE TEMPERATURE= 17 C
| 2:59 |  |  |  | REQUEST SMALL OB PLATE TEMPERATURE= 17 C
REQUEST COLD LOAD PLATE TEMPERATURE= COLD
| 3:13 |  |  |  | REQUEST LARGE PLATE TEMPERATURE= 12 C
| 3:13 |  |  |  | REQUEST SMALL OB PLATE TEMPERATURE= 12 C
| 3:28 |  |  | large and small plates should regulate to less than 1 deg c | AFTER THREE PLATES HAVE STABILIZED, RECORD TEMPERATURES AND PROCEED TLARGE= 12.16 ;TSMALL = 11.93 ; TCOLD = -185.8
| 3:28 | 0:00 |  |  | Instrument is already powered on
| 3:26 | 0:00 | Warm load heater on (calibration htr) |  | v = 28.4 @ 0.92 amps
| 3:26 | 0:00 |  |  | USO IS ON
| 3:28 | 0:30 | CTS WARMUP MODE,HEATER =0(HIGH),(T=40C) |  | THIS COMMAND IS CYCLE DEPENDENT, HEATER IS ALWAYS 0(HIGH), T CHANGES WITH LARGE PLATE TEMPERATURE; SEE TABLE; ALLOW 30 MINUTES FOR WARMUP Warmup mode appears to be set at 50C rather than 40 C- left unchanged SG This command was issued as CTS heater rather than CTS warmup; since CTS is off, the command was rejected by Robert's software; The heater control remained set to the previous value
| 3:58 | 0:40 | CTS -DUAL CONTINUUM/ |  | SYSTEM WILL AUTOMATICALLY CALIBRATE; IFP WILL WARM/COOL SLOWLY; allow 40 MINUTES
| 4:36 | 0:00 | mm LNA OFF/
| 4:36 | 0:05 | smm LNA OFF/
| 4:41 | 0:05 | CTS -DUAL CONTINUUM/ |  | THIS WILL FORCE A CALIBRATION
| 4:46 | 0:00 | mm LNA ON/
| 4:46 | 0:30 | smm LNA ON/ |  | ALLOW 30 MINUTES FOR WARMUP BEFORE PROCEEDING; RECORD PLATE TEMPERATURES TLARGE= 12.22 ;TSMALL = 12.12 ; TCOLD = -180.5
| 5:19 | 0:40 | CTS -DUAL CONTINUUM/1 |  | allow 40 MINUTES BETWEEN COMMANDS
| 5:57 | 0:40 | CTS -DUAL CONTINUUM/2 |  | RECORD PLATE TEMPERATURES TLARGE= 12.39 ;TSMALL = 12.32 ; TCOLD = -180.9
| 6:35 | 0:40 | CTS -DUAL CONTINUUM/3 |  | allow 40 MINUTES BETWEEN COMMANDS
| 7:13 | 0:40 | CTS -DUAL CONTINUUM/4 |  | allow 40 MINUTES BETWEEN COMMANDS ALLOW 30 MINUTES FOR WARMUP BEFORE PROCEEDING; RECORD PLATE TEMPERATURES TLARGE= 12.43 ;TSMALL = 12.46 ; TCOLD = -178.3
| 7:51 | 0:40 | CTS -DUAL CONTINUUM/5 |  | allow 40 MINUTES BETWEEN COMMANDS
| 8:28 | 0:10 | CTS INTERNAL CALIBRATION
| 8:35 | 0:40 | CTS -DUAL CONTINUUM/6 |  | allow 40 MINUTES BETWEEN COMMANDS ALLOW 30 MINUTES FOR WARMUP BEFORE PROCEEDING; RECORD PLATE TEMPERATURES TLARGE= 15.6 ;TSMALL = 12.5 ; TCOLD =-174.0 pressure 2.0e-7 torr
| 9:11 | 0:40 | CTS -DUAL CONTINUUM/7 |  | allow 40 MINUTES BETWEEN COMMANDS
2001-05-25 | 9:48 | 0:40 | CTS -DUAL CONTINUUM/8 |  | allow 40 MINUTES BETWEEN COMMANDS ALLOW 30 MINUTES FOR WARMUP BEFORE PROCEEDING; RECORD PLATE TEMPERATURES TLARGE= 15.7 ;TSMALL = 12.4 ; TCOLD =-171.4 pressure = 2e-7 torr
| 10:24 | 0:40 | CTS -DUAL CONTINUUM/9 |  | allow 40 MINUTES BETWEEN COMMANDS
SiS stopped at 10:45; Serial telemetry quit Ali restarted; successful on 3rd try Expect a gap in the data at 10:43:30 - probably 1 packet The SIS problem was introduced by Robert having a look at his system. The failure is fully understood and is not considered a problem.
| 11:01 | 0:40 | CTS -DUAL CONTINUUM/10 |  | allow 40 MINUTES BEFORE PROCEEDING RECORD PLATE TEMPERATURES TLARGE= 15.7 ;TSMALL =12.6 ; TCOLD =-178.7
| 11:41 | 0:00 | mm LNA OFF/
| 11:41 | 0:15 | smm LNA OFF/
| 11:48 | 0:10 | CTS -DUAL CONTINUUM/ |  | THIS WILL FORCE A CALIBRATION
| 11:56 | 0:00 | mm LNA ON/
| 11:56 | 0:30 | smm LNA ON/ |  | ALLOW 30 MINUTES BEFORE PROCEEDING; RECORD PLATE TEMPERATURES TLARGE=15.7 ;TSMALL = 12.5 ; TCOLD =-183.3
| 12:24 | 0:40 | CTS -DUAL CONTINUUM/ |  | THIS WILL FORCE A CALIBRATION
| 13:01 | 0:40 | CTS HEATER CONTROL,HEATER= 0(HIGH), T=4(40C)/ |  | PARAMETERS DEPEND ON LARGE PLATE TEMPERATURE, SEE HEATER CONTROL TABLE
| 13:01 |  | CMD | 0(HIGH), T=4(40C) | CTS-WARM-UP
| 13:02 |  |  |  | Noticed the FAILURE ON THE SUN COMPUTER
| 13:23 |  | power off=248 |  | Robert believes the failure was the result of issuing the CTS warmup command when the CTS is turned on
| 13:23 |  | power on=249
| 13:24 | 0:40 | CTS-dual cont
| 13:25 |  | Heater control 0(highpower)4(40C)
| 13:31 |  | SMM gunn v auto | control enable
| 13:31 | 0:40 | CTS -DUAL CONTINUUM/
| 14:11 | 0:40 | CTS -DUAL CONTINUUM/
2001-05-25 | 14:27 |  | calibration heater on |  | noticed that warm load was not turned on(now warming up)
| 14:51 | 0:40 | CTS -DUAL CONTINUUM/
| 15:38 | 0:39 | CTS -DUAL CONTINUUM/ |  | allow 40 MINUTES BEFORE PROCEEDING RECORD PLATE TEMPERATURES TLARGE=15.7 ;TSMALL = 12.5 ; TCOLD =-179.4
| 16:14 | 72:00 | CTS-DUAL-CONTINUUM |  | should have entered dual continuum
| 16:15 | 0:39 | DUAL-CONTINUUM |  | v=28.2 @ 1.42 amps
| 16:52 | 0:39 | DUAL-CONTINUUM
| 17:27 |  | smm gunn voltage to 15 |  | from 5 (5027)
| 17:28 |  | smm gunn voltage to 5 |  | from 15 (7658)
| 17:29 | 0:39 | DUAL-CONTINUUM |  | ALLOW 30 MINUTES FOR WARMUP BEFORE PROCEEDING; RECORD PLATE TEMPERATURES TLARGE= 14.6 ;TSMALL = 12.5 ; TCOLD =-185
| 18:04 | 0:00 | mm LNA OFF/
| 18:04 | 0:10 | smm LNA OFF/ |  | V=28.4 @ 1,26 amp
| 18:13 | 0:10 | DUAL-CONTINUUM |  | FORCE CALIBRATION
| 18:22 | 0:00 | mm LNA ON/
| 18:22 | 0:30 | smm LNA ON/ |  | ALLOW 30 MINUTES FOR WARMUP BE PROCEEDING RECORD PLATE TEMPERATURES TEMPERATURES AND PROCEED TLARGE= 14.4 ;TSMALL = 12.6 ; TCOLD =-174.3 V=28.3, I =1.42
| 18:58 | 0:10 | Engineering Mode
| 19:00 |  | Power off = 249 |  | 0 Volt and 0 current
Shut down for beginning of memorial day weekend
Start cycle 7 when we begin on Tueday morning
2001-05-25 | 19:07 |  | Turned off chamber pump Turned off large and small plates Turned off cold plate Turned off cold finger |  | Closing down for Memorial day weekend
2001-05-26 | 14:22 | MAF/RN | Power on 250 |  | Loading RAM with test build vxWorks_052601_01_ee.bin
in ENG
| 14:42 |  | cmd |  | PLL Reset ON, SIS V=28.4, I=0.66, when go to CTS should be reset
| 14:45 |  | cmd |  | Submm Gunn Voltage = 10, SIS V=28.4, I=0.66-.67, when go to smm cont should be set
| 14:47 |  | cmd |  | mode change to smm cont., smm cont level=8332, Robert says OK, Isis=0.93, smm Gunn Cur=132.318
| 14:51 |  | cmd |  | Submm Gunn Voltage = 4, smm cont=7676, Isis=0.93, smm_Gunn_Cur=138.11
| 14:54 |  | cmd |  | mode change to CTS/dual, PLL_Reset is still on, smm PLL Err=0.154, will also see if lock checking with attemp at relock executes
| 15:06 |  | cmd |  | PLL Reset Off, smm_PLL_Err=0.384, not locked, why
| 15:10 |  | cmd |  | set Submm volt to 4, smm_PLL_ERR voltage is 2.572,note this was necessary since the PLL Reset was on when the last calibration was done, and the auto lock was enabled, so the smm Gunn voltage got set to 7 instead of 4
| 15:14 |  | cmd |  | CTS warm up cmd, program did not crash, was rejected
passed 5000 spectroscopic integrations without shutdown
passed 6400 spectroscopic integrations without shutdown
| 15:23 |  | cmd |  | PLL Reset ON, smm_PLL_ERR =1.484
| 15:25 |  | cmd |  | change mode to dual/continuum, PLL Reset set off (but save in gloabal coordinates so will get ON when go back into a CTS mode)
check to see if LO Freq switch gets cleared -yes
check to see if FS's bit 11 is clear - yes
| 15:29 |  | cmd |  | change mode to ENG, verify that SMM Gunn Voltage is set to 0 - yes
| 15:31 |  | power off 250
| 15:32 |  | power on 251 |  | had to restart BIST, Loading RAM with test build vxWorks_052601_01_ee.bin - saving to EEPROM
| 15:46 |  |  |  | in ENG, SIS V=28.4, I=0.66
| 15:47 |  | cmd |  | mode change to CTS/Dual
| 16:10 |  | cmd |  | CTS Run time set to 13635, sm mult on
| 16:14 |  | cmd |  | CTS Run time set to 13400, sm mult on
| 16:18 |  | cmd |  | change mode to ENG
| 16:21 |  | power off 251
2001-05-29 | START TIME | INTERVAL | COMMAND |  | NOTES:
startup after Memorial day weekend
CYCLE NUMBER 7
| 7:50 | sg |  |  | REQUEST LARGE PLATE TEMPERATURE= 2 C
| 8:00 |  |  |  | REQUEST SMALL OB PLATE TEMPERATURE= 2 C
Error message on computer----- "ERR; Some files not created; look in log" 05-26-2001, 17:00:00 Cannot open loging file e:\testteam\RWSData\2001_05_20\ RWSEGSELog - 20010526 - 170000.txt 05-26-2001, 17:00:00 Cannot open TLM file E:\testteam\RWSData \2001_05_26\ TLMdata-20010526 - 170000. bin Then next two lines say these files are created.
| 8:05 |  |  |  | REQUEST COLD LOAD PLATE TEMPERATURE= COLD
| 10:18 | DN | EGSE S/W | Upgrade | SciXface program v4.6a: debugging CTS packets, output of CTS packet index. Also possible fix to CTS PLL Data problem when smoothing is other than 1.
| 10:20 | DN | EGSE Maintanance | Archive of miro-gse1 | Used Winzip program to compress folders e:\testteam\RWSData and e:\testteam\TLMData and record to CD-R. Two hours?
| 10:24 | DN | ROSIS | Shutdown | Power supply is turned off from back of rack. ROSIS commanded to local mode, TM block polling, serial polling, and RTU shutdown and logging shut down.
2001-05-29 | 11:23 | CK | POWER ON = 252
| 11:34 | RN |  | PLL Lock Test | Loading vxWorks_052901_plltest.bin into RAM.
| 11:53 | RN | Command |  | CTS / Dual Continuum Mode
| 12:01 | DN |  |  | 28.3V @ 2.8A
| 12:13 | CK | Power OFF = 252
| 12:16 | CK | Power ON = 253 | PLL Lock Test | Loading vxWorks_052901_plltest02.bin into RAM.
| 12:20 | DN | ROSIS | Failure | System watchdog failed. All TLM gathering quit. 28.3V @ 0.9A
| 12:23 | DN | ROSIS | Failure | System BIST test failed in local mode.
| 12:46 | SG | Cts-dual continuum |  | Large plate=2.316; Small plate = 1.92; Tcold = -185.4 C
| 12:49 | 0:00 |  |  | VOLTAGE= 28.2 ;AMP = 2.81: p=4e-7 torr
| 13:42 |  | large and small plates should regulate to less than 1 deg c |  | AFTER THREE PLATES HAVE STABILIZED, RECORD TEMPERATURES AND PROCEED TLARGE=2.31 ;TSMALL =1.97 ; TCOLD =-168.1
| 13:39 | 0:00 | Warm load heater on
| 13:40 | 0:30 | USO WARMUP/ |  | If USO IS TURNED OFF, ALLOW 30 MINUTES WARMUP BEFORE PROCEEDING OTHERWISE PROCEED AFTER ISSUING COMMAND
2001-05-29 | 13:43 | 0:30 | CTS WARMUP MODE,HEATER =0(HIGH),T=3(30C)/ |  | THIS COMMAND IS CYCLE DEPENDENT, HEATER IS ALWAYS 0(HIGH), T CHANGES WITH LARGE PLATE TEMPERATURE; SEE TABLE; ALLOW 30 MINUTES FOR WARMUP
| 14:12 | 0:40 | CTS -DUAL CONTINUUM/ |  | SYSTEM WILL AUTOMATICALLY CALIBRATE; IFP WILL WARM/COOL SLOWLY; allow 40 MINUTES
| 14:52 | 0:00 | mm LNA OFF/
| 14:52 | 0:05 | smm LNA OFF/
| 14:57 | 0:05 | CTS -DUAL CONTINUUM/ |  | THIS WILL FORCE A CALIBRATION
| 15:02 | 0:00 | mm LNA ON/
| 15:02 | 0:30 | smm LNA ON/ |  | ALLOW 30 MINUTES FOR WARMUP BEFORE PROCEEDING; RECORD PLATE TEMPERATURES TLARGE=6.5 ;TSMALL = 2.2 ; TCOLD =-184.0 ; P=3.4E-7 TORR
| 15:15 | DN | EGSE |  | COMPLETED ARCHIVAL OF MIRO-GSE1 AND MIRO-GSE2 DATA.
| 15:16 | DN | ROSIS |  | STARTED TRANSFERRAL (FTP) OF ROSIS ARCHIVES TO MIRO-GSE2
| 15:32 | 0:40 | CTS -DUAL CONTINUUM/1 |  | allow 40 MINUTES BETWEEN COMMANDS
2001-05-29 | 16:12 | 0:40 | CTS -DUAL CONTINUUM/2 |  | RECORD PLATE TEMPERATURES TLARGE=2.24 ;TSMALL =1.65 ; TCOLD =-184.3
| 16:52 | 0:40 | CTS -DUAL CONTINUUM/3 |  | allow 40 MINUTES BETWEEN COMMANDS
| 17:32 | 0:40 | CTS -DUAL CONTINUUM/4 |  | allow 40 MINUTES BETWEEN COMMANDS ALLOW 30 MINUTES FOR WARMUP BEFORE PROCEEDING; RECORD PLATE TEMPERATURES TLARGE=2.26 ;TSMALL = 1.90 ; TCOLD =-173.
| 18:12 | 0:40 | CTS -DUAL CONTINUUM/5 |  | allow 40 MINUTES BETWEEN COMMANDS
| 18:52 | 0:10 | CTS INTERNAL CALIBRATION
| 19:02 | 0:40 | CTS -DUAL CONTINUUM/6 |  | allow 40 MINUTES BETWEEN COMMANDS ALLOW 30 MINUTES FOR WARMUP BEFORE PROCEEDING; RECORD PLATE TEMPERATURES TLARGE=2.11 ;TSMALL =1.70 ; TCOLD =-180.4
| 19:42 | 0:40 | CTS -DUAL CONTINUUM/7 |  | allow 40 MINUTES BETWEEN COMMANDS
| 20:22 | 0:40 | CTS -DUAL CONTINUUM/8 |  | allow 40 MINUTES BETWEEN COMMANDS ALLOW 30 MINUTES FOR WARMUP BEFORE PROCEEDING; RECORD PLATE TEMPERATURES TLARGE=2.06 ;TSMALL =1.67 ; TCOLD =-184.8
| 21:02 | 0:40 | CTS -DUAL CONTINUUM/9 |  | allow 40 MINUTES BETWEEN COMMANDS
| 21:42 | 0:40 | CTS -DUAL CONTINUUM/10 |  | allow 40 MINUTES BEFORE PROCEEDING RECORD PLATE TEMPERATURES TLARGE=1.82 ;TSMALL =1.46 ; TCOLD =-183.4
| 22:22 | 0:00 | mm LNA OFF/
| 22:23 | 0:15 | smm LNA OFF/
| 22:38 | 0:10 | CTS -DUAL CONTINUUM/ |  | THIS WILL FORCE A CALIBRATION
| 22:48 | 0:00 | mm LNA ON/
| 22:48 | 0:30 | smm LNA ON/ |  | ALLOW 30 MINUTES BEFORE PROCEEDING; RECORD PLATE TEMPERATURES TLARGE=2.12 ;TSMALL =1.76 ; TCOLD =-175.4
| 23:18 | 0:40 | CTS -DUAL CONTINUUM/ |  | THIS WILL FORCE A CALIBRATION
| 23:58 | 0:40 | CTS HEATER CONTROL,HEATER= 0(HIGH), T=4(40C)/ |  | PARAMETERS DEPEND ON LARGE PLATE TEMPERATURE, SEE HEATER CONTROL TABLE
2001-05-30 | 0:39 | 0:40 | CTS -DUAL CONTINUUM/
|  | CRB/YUKI |  |  | crb was LATE
| 1:19 | 0:40 | CTS -DUAL CONTINUUM/
| 1:58 | 0:40 | CTS -DUAL CONTINUUM/ |  | allow 40 MINUTES BEFORE PROCEEDING RECORD PLATE TEMPERATURES TLARGE=2.069 ;TSMALL =1.798 ; TCOLD =-185.4
| 2:39 | 0:40 | DUAL-CONTINUUM
| 3:19 | 0:40 | DUAL-CONTINUUM
| 3:59 | 0:40 | DUAL-CONTINUUM |  | ALLOW 30 MINUTES FOR WARMUP BEFORE PROCEEDING; RECORD PLATE TEMPERATURES TLARGE=2.255 ;TSMALL =2.052 ; TCOLD =-174.8
| 4:39 | 0:00 | mm LNA OFF/ |  | Will wait 1 minute to see if mm lna off gets into submm cont data
| 4:40 | 0:10 | smm LNA OFF/
| 4:50 | 0:10 | DUAL-CONTINUUM |  | FORCE CALIBRATION
| 5:00 | 0:00 | mm LNA ON/
| 5:01 | 0:30 | smm LNA ON/ |  | ALLOW 30 MINUTES FOR WARMUP BE PROCEEDING RECORD PLATE TEMPERATURES TEMPERATURES AND PROCEED TLARGE=2.285 ;TSMALL =2.095 ; TCOLD =-184.3
| 5:31 | 0:10 | Engineering Mode |  | wait for calibration/ then go to engineeringmode
Go to cycle 8
REMEMBERing TO DECREASE THE TEMPERTURE SETTINGS FOR CTS WARMUP MODE AND CTS HEAT MODE
| START TIME | INTERVAL | COMMAND |  | NOTES:
SEE TEMPERATURE CYCLE TABLE
CYCLE NUMBER 8
REQUEST LARGE PLATE TEMPERATURE= -8 C
REQUEST SMALL OB PLATE TEMPERATURE= -8 C
REQUEST COLD LOAD PLATE TEMPERATURE= COLD
|  |  | large and small plates should regulate to less than 1 deg c |  | AFTER THREE PLATES HAVE STABILIZED, RECORD TEMPERATURES AND PROCEED TLARGE=-7.504 ;TSMALL =-7.971 ; TCOLD =-182.5
| 6:09 | 0:00 | POWER ON = "LAST POWER OFF +1"/ SKIP THIS CMD IF POWER IS ALREADY ON |  | INSTRUMENT MAY ALREADY BE POWERED ON: ENTER "NEW POWER ON" NUMBER:RECORD VOLTAGE=28.4 ;AMP =0.94
| 6:11 | 0:00 | Warm load heater on |  | Issued calibration heater on command
| 6:14 | 0:00 | USO WARMUP/ |  | If USO IS TURNED OFF, ALLOW 30 MINUTES WARMUP BEFORE PROCEEDING OTHERWISE PROCEED AFTER ISSUING COMMAND
We (crb and Yuki) assume that USO warmup and cts warmup could proceed concurrently
| 6:16 | 0:30 | CTS WARMUP MODE,HEATER =0(HIGH),T=2(20C)/ |  | THIS COMMAND IS CYCLE DEPENDENT, HEATER IS ALWAYS 0(HIGH), T CHANGES WITH LARGE PLATE TEMPERATURE; SEE TABLE; ALLOW 30 MINUTES FOR WARMUP
| 6:46 | 0:40 | CTS -DUAL CONTINUUM/ |  | SYSTEM WILL AUTOMATICALLY CALIBRATE; IFP WILL WARM/COOL SLOWLY; allow 40 MINUTES
| 7:26 | 0:05 | smm LNA OFF/ |  | Try this first to see if it gets into mm data
| 7:27 | 0:00 | mm LNA OFF/
| 7:26 | 0:05 | smm LNA OFF/ |  | Try this first to see if it gets into mm data
| 7:32 | 0:05 | CTS -DUAL CONTINUUM/ |  | THIS WILL FORCE A CALIBRATION
| 7:39 | 0:00 | mm LNA ON/
| 7:38 | 0:30 | smm LNA ON/ |  | ALLOW 30 MINUTES FOR WARMUP BEFORE PROCEEDING; RECORD PLATE TEMPERATURES TLARGE=-7.62 ;TSMALL =-8.007 ; TCOLD =-182.7
| 8:11 | 0:40 | CTS -DUAL CONTINUUM/1 |  | allow 40 MINUTES BETWEEN COMMANDS
|  | CK |  |  | Noticed that interface temperatures were not at -5 as planned. Decision made by S. Gulkis to lower plate temperatures to achieve appropriate interface temperature and to continue test.
|  | CK |  |  | Auto cal happened just as plate temperatures were changed
2001-05-30 | 8:45 | CK |  |  | Change large and small plate temperature to achieve -5 degrees on the interface. Large plate to -12 degrees and small to -10 degrees.
2001-05-30 | 9:05 | CK |  |  | Change large temperature to achieve -5 degrees on the interface. Large plate to -14 degrees.
2001-05-30 | 9:21 | 0:40 | CTS -DUAL CONTINUUM/2 |  | RECORD PLATE TEMPERATURES TLARGE= -8.0 ;TSMALL = -9.8 ; TCOLD = -183.4
2001-05-30 | 10:34 | 0:40 | CTS -DUAL CONTINUUM/3 |  | allow 40 MINUTES BETWEEN COMMANDS
2001-05-30 | 11:11 | 0:40 | CTS -DUAL CONTINUUM/4 |  | allow 40 MINUTES BETWEEN COMMANDS ALLOW 30 MINUTES FOR WARMUP BEFORE PROCEEDING; RECORD PLATE TEMPERATURES TLARGE= -8.9 ;TSMALL = -9.7 ; TCOLD = -183.9
2001-05-30 | 11:47 | 0:40 | CTS -DUAL CONTINUUM/5 |  | allow 40 MINUTES BETWEEN COMMANDS
2001-05-30 | 12:36 | 0:10 | CTS INTERNAL CALIBRATION
2001-05-30 | 12:46 | 0:40 | CTS -DUAL CONTINUUM/6 |  | allow 40 MINUTES BETWEEN COMMANDS ALLOW 30 MINUTES FOR WARMUP BEFORE PROCEEDING; RECORD PLATE TEMPERATURES TLARGE= -8.9 ;TSMALL = -9.7 ; TCOLD = -182.3
2001-05-30 | 13:22 | 0:40 | CTS -DUAL CONTINUUM/7 |  | allow 40 MINUTES BETWEEN COMMANDS
2001-05-30 | 13:59 | 0:40 | CTS -DUAL CONTINUUM/8 |  | allow 40 MINUTES BETWEEN COMMANDS ALLOW 30 MINUTES FOR WARMUP BEFORE PROCEEDING; RECORD PLATE TEMPERATURES TLARGE= -8.9 ;TSMALL = -9.7 ; TCOLD = -180.6
2001-05-30 | 14:36 | 0:40 | CTS -DUAL CONTINUUM/9 |  | allow 40 MINUTES BETWEEN COMMANDS
2001-05-30 | 15:13 | 0:40 | CTS -DUAL CONTINUUM/10 |  | allow 40 MINUTES BEFORE PROCEEDING RECORD PLATE TEMPERATURES TLARGE= -9.0 ;TSMALL = -9.7 ; TCOLD = -184.5
2001-05-30 | 15:55 | 0:00 | mm LNA OFF/
2001-05-30 | 15:55 | 0:15 | smm LNA OFF/ |  | V=28.3 at 2.34 amps
2001-05-30 | 16:10 | 0:10 | CTS -DUAL CONTINUUM/ |  | THIS WILL FORCE A CALIBRATION
2001-05-30 | 16:20 | 0:00 | mm LNA ON/
2001-05-30 | 16:20 | 0:30 | smm LNA ON/ |  | ALLOW 30 MINUTES BEFORE PROCEEDING; RECORD PLATE TEMPERATURES TLARGE= -9.0 ;TSMALL = -9.7 ; TCOLD = -184.2
2001-05-30 | 16:51 | 0:40 | CTS -DUAL CONTINUUM/ |  | THIS WILL FORCE A CALIBRATION;p=1.5e-7/sg on
2001-05-30 | 17:31 | 0:40 | CTS HEATER CONTROL,HEATER= 0(HIGH), T=3(30C)/ |  | PARAMETERS DEPEND ON LARGE PLATE TEMPERATURE, SEE HEATER CONTROL TABLE
2001-05-30 | 18:06 | 0:40 | CTS -DUAL CONTINUUM/ |  | p=1.5e-7 torr
2001-05-30 | 18:45 | 0:40 | CTS -DUAL CONTINUUM/
2001-05-30 | 19:24 | 0:40 | CTS -DUAL CONTINUUM/ |  | allow 40 MINUTES BEFORE PROCEEDING RECORD PLATE TEMPERATURES TLARGE=-13.356 ;TSMALL =-9.73 ; TCOLD =-181.8
2001-05-30 | 20:02 | 0:40 | DUAL-CONTINUUM |  | EU Elec Inter temperature still changing after 40 min
2001-05-30 | 20:37 | 0:40 | DUAL-CONTINUUM |  | levels off after 42 minutes
2001-05-30 | 21:11 | 0:38 | DUAL-CONTINUUM |  | ALLOW 30 MINUTES FOR WARMUP BEFORE PROCEEDING; RECORD PLATE TEMPERATURES TLARGE= -13.23 ;TSMALL =-9.506 ; TCOLD =-185.6
2001-05-30 | 21:46 | 0:00 | mm LNA OFF/ |  | p=1.4e-7 torr
2001-05-30 | 21:47 | 0:10 | smm LNA OFF/
2001-05-30 | 21:57 | 0:10 | DUAL-CONTINUUM |  | FORCE CALIBRATION
2001-05-30 | 22:01 | 0:00 | mm LNA ON/
2001-05-30 | 22:01 | 0:37 | smm LNA ON/ |  | ALLOW 30 MINUTES FOR WARMUP BE PROCEEDING RECORD PLATE TEMPERATURES TEMPERATURES AND PROCEED TLARGE=-13.245 ;TSMALL = -9.5 ; TCOLD =-183.1
2001-05-30 | 22:39 | 0:10 | Engineering Mode |  | wait for calibration/ then go to engineeringmode
Go to cycle 9
REMEMBER TO change THE TEMPERTURE SETTINGS FOR CTS WARMUP MODE AND CTS HEAT MODE
| START TIME | INTERVAL | COMMAND |  | NOTES:
SEE TEMPERATURE CYCLE TABLE
CYCLE NUMBER 9
2001-05-30 | 22:43 |  |  |  | REQUEST LARGE PLATE TEMPERATURE= -22 C go in 5C steps every 15 minutes
| 22:43 |  |  |  | REQUEST SMALL OB PLATE TEMPERATURE= -20 C
| 22:43 |  |  |  | REQUEST COLD LOAD PLATE TEMPERATURE= COLD
| 23:06 |  | large and small plates should regulate to less than 1 deg c |  | AFTER THREE PLATES HAVE STABILIZED, RECORD TEMPERATURES AND PROCEED TLARGE= -16.2 ;TSMALL = -19.7 ; TCOLD = -183
|  | 0:00 | POWER IS ALREADY ON |  | in engineering mode :RECORD VOLTAGE=28.4 ;AMP = 0.94
| 23:10 | 0:00 | Warm load heater on
| 23:11 | 0:00 | USO WARMUP/ |  | If USO IS TURNED OFF, ALLOW 30 MINUTES WARMUP BEFORE PROCEEDING OTHERWISE PROCEED AFTER ISSUING COMMAND
| 23:12 | 0:10 | CTS WARMUP MODE,HEATER =0(HIGH),T=1(10C)/ |  | THIS COMMAND IS CYCLE DEPENDENT, HEATER IS ALWAYS 0(HIGH), T CHANGES WITH LARGE PLATE TEMPERATURE; SEE TABLE; ALLOW 30 MINUTES FOR WARMUP
| 23:27 | 0:40 | CTS -DUAL CONTINUUM/ |  | SYSTEM WILL AUTOMATICALLY CALIBRATE; IFP WILL WARM/COOL SLOWLY; allow 40 MINUTES
2001-05-30 | 23:43 |  |  |  | Chamber EU=-4.9, SBEU=-9.5 sensors seem inconsistant with Ali's temps EU=-16.5 SBEU=-17.1
2001-05-31 | 0:06 | 0:00 | mm LNA OFF/
| 0:07 | 0:05 | smm LNA OFF/
| 0:12 | 0:05 | CTS -DUAL CONTINUUM/ |  | THIS WILL FORCE A CALIBRATION
| 0:17 | 0:00 | mm LNA ON/
| 0:17 | 0:30 | smm LNA ON/ |  | ALLOW 30 MINUTES FOR WARMUP BEFORE PROCEEDING; RECORD PLATE TEMPERATURES TLARGE= -26.12 ;TSMALL = -19.63 ; TCOLD = -186.8
| 0:49 | 0:40 | CTS -DUAL CONTINUUM/1 |  | allow 40 MINUTES BETWEEN COMMANDS
| 1:27 | 0:40 | CTS -DUAL CONTINUUM/2 |  | RECORD PLATE TEMPERATURES TLARGE= -26.25 ;TSMALL = -19.71 ; TCOLD = -183.4
| 2:05 | 0:40 | CTS -DUAL CONTINUUM/3 |  | allow 40 MINUTES BETWEEN COMMANDS
| 2:43 | 0:40 | CTS -DUAL CONTINUUM/4 |  | allow 40 MINUTES BETWEEN COMMANDS ALLOW 30 MINUTES FOR WARMUP BEFORE PROCEEDING; RECORD PLATE TEMPERATURES (Tlrg & Tsml from MIRO sensors) TLARGE= -25.92 ;TSMALL = -19.43 ; TCOLD = -178.2
| 3:21 | 0:40 | CTS -DUAL CONTINUUM/5 |  | allow 40 MINUTES BETWEEN COMMANDS
| 3:59 | 0:10 | CTS INTERNAL CALIBRATION
| 4:09 | 0:40 | CTS -DUAL CONTINUUM/6 |  | allow 40 MINUTES BETWEEN COMMANDS ALLOW 30 MINUTES FOR WARMUP BEFORE PROCEEDING; RECORD PLATE TEMPERATURES TLARGE= -26.42 ;TSMALL = -19.47 ; TCOLD = -185.6
| 4:10 |  |  |  | Errors noted on TM monitor, "Major TM Error: Incorrect time stamp" in red showing up frequently. Called Peg, indications are that data is coming through OK so no action taken. Quick look data appears complete up to 4:00:00, will check new file after 5:00:00.
| 4:49 | 0:40 | CTS -DUAL CONTINUUM/7 |  | allow 40 MINUTES BETWEEN COMMANDS
| 4:54 |  |  |  | No more TM Errors are seen
| 5:01 |  |  |  | TM Errors seen again. Review of quick look files indicates that times on CTS files update erratically beginning just after the CTS INTERNAL CALIBRATION command was sent at 3:58:58. MM and SubMM files show good times through the 4:00 file.
| 5:28 | 0:40 | CTS -DUAL CONTINUUM/8 |  | allow 40 MINUTES BETWEEN COMMANDS ALLOW 30 MINUTES FOR WARMUP BEFORE PROCEEDING; RECORD PLATE TEMPERATURES TLARGE= -26.05 ;TSMALL = -19.38 ; TCOLD = -181.0 Note: Cal cycle not seen after 38 minutes, command sent anyway. TM errors stop after command.
| 5:37 |  |  |  | TM errors reappear.
| 6:06 | 0:40 | CTS -DUAL CONTINUUM/9 |  | Second cal cycle missing again. Quick look data for past hour indicates that time is not updated for any CTS records except during the forced calibration cycle. Continuum looks ok except that the submm shows a large permanent level change at the beginning of the cal cycle around 5:29.
| 6:44 | 0:40 | CTS -DUAL CONTINUUM/10 |  | allow 40 MINUTES BEFORE PROCEEDING RECORD PLATE TEMPERATURES TLARGE= ;TSMALL = ; TCOLD =
| 7:20 | 0:05 | CTS Dual Continnum/11 |  | Force a Calibration
| 7:24 | 0:00 | mm LNA OFF/
| 7:24 | 0:15 | smm LNA OFF/
| 7:39 | 0:10 | CTS -DUAL CONTINUUM/ |  | THIS WILL FORCE A CALIBRATION TLARGE= -25.93 ;TSMALL = -19.88 ; TCOLD = -182.3
| 7:49 | 0:00 | mm LNA ON/
| 7:50 | 0:30 | smm LNA ON/ |  | ALLOW 30 MINUTES BEFORE PROCEEDING; RECORD PLATE TEMPERATURES TLARGE= -25.87 ;TSMALL = -19.37 ; TCOLD = -176.2
| 8:14 | 0:40 | CTS -DUAL CONTINUUM/ |  | THIS WILL FORCE A CALIBRATION PLLs not locked, haven't been since 04:00.
| 8:16 |  |  |  | Issued command to set SMM Gunn voltage to 6. Immediately locked, phase lock error now 2.227, had been >3.
| 8:18 | 0:40 | CTS -DUAL CONTINUUM/ |  | Reissue command to get a cal while in lock
| 8:58 | 0:00 | smm LNA OFF/ |  | Note that smm command was sent first, so 15 min wait is after mm LNA off
| 8:58 | 0:15 | mm LNA OFF/ |  | Redo LNA cycling procedure
| 9:13 | 0:10 | CTS -DUAL CONTINUUM/ |  | THIS WILL FORCE A CALIBRATION TLARGE= -25.86 ;TSMALL = -19.46 ; TCOLD = -184.5 (Tlg & Tsm from MIRO sensors for this entire shift, 08:00 - 16:00)
| 9:22 | 0:00 | mm LNA ON/ |  | NOTE: MS Excel crash lost recorded data from 09:15 to 11:35. Times recovered from data files (may be offset by ~30 s), temperatures lost.
| 9:23 | 0:30 | smm LNA ON/ |  | ALLOW 30 MINUTES BEFORE PROCEEDING; RECORD PLATE TEMPERATURES TLARGE= ;TSMALL = ; TCOLD =
| 9:53 | 0:40 | CTS -DUAL CONTINUUM/ |  | THIS WILL FORCE A CALIBRATION
| 10:32 | 0:40 | CTS -DUAL CONTINUUM/ |  | THIS WILL FORCE A CALIBRATION
| 11:11 | 0:40 | CTS -DUAL CONTINUUM/ |  | THIS WILL FORCE A CALIBRATION
| 11:50 | 0:40 | CTS -DUAL CONTINUUM/ |  | RECORD PLATE TEMPERATURES TLARGE= -25.53 ;TSMALL = -19.22 ; TCOLD = 183.5
| 12:29 | 0:40 | CTS HEATER CONTROL,HEATER= 0(HIGH), T=2(20C)/
| 13:06 | 0:40 | CTS -DUAL CONTINUUM/
| 13:44 | 0:40 | CTS -DUAL CONTINUUM/
| 14:32 | 0:40 | CTS -DUAL CONTINUUM/ |  | allow 40 MINUTES BEFORE PROCEEDING RECORD PLATE TEMPERATURES TLARGE= -25.78 ;TSMALL = -19.33 ; TCOLD = -185.0
| 15:15 | 0:40 | DUAL-CONTINUUM |  | In engg mode for 2 min.
| 15:54 | 0:40 | DUAL-CONTINUUM
| 16:34 | 0:38 | DUAL-CONTINUUM |  | ALLOW 30 MINUTES FOR WARMUP BEFORE PROCEEDING; RECORD PLATE TEMPERATURES TLARGE=-26.08 ;TSMALL = --19.68 ; TCOLD =-185.2
| 17:08 | 0:00 | mm LNA OFF/
| 17:09 | 0:10 | smm LNA OFF/
| 17:18 | 0:10 | DUAL-CONTINUUM |  | FORCE CALIBRATION
| 17:21 | 0:00 | mm LNA ON/
| 17:21 | 0:35 | smm LNA ON/ |  | ALLOW 30 MINUTES FOR WARMUP BE PROCEEDING RECORD PLATE TEMPERATURES TEMPERATURES AND PROCEED TLARGE=-26.21 ;TSMALL =-19.68 ; TCOLD =-181.5
2001-05-31 | 17:55 | 0:10 | Engineering Mode |  | wait for calibration/ then go to engineeringmode,p=1.2e-7torr
Go to cycle 10
REMEMBER TO Change THE TEMPERTURE SETTINGS FOR CTS WARMUP MODE AND CTS HEAT MODE
| START TIME | INTERVAL | COMMAND |  | NOTES:
SEE TEMPERATURE CYCLE TABLE
CYCLE NUMBER 10
| 17:58 |  |  |  | REQUEST LARGE PLATE TEMPERATURE= -14 C 5C in 15 minutes
| 17:58 |  |  |  | REQUEST SMALL OB PLATE TEMPERATURE= -10 C
REQUEST COLD LOAD PLATE TEMPERATURE= COLD
|  | 0:00 | POWER IS ALREADY ON |  | INSTRUMENT MAY ALREADY BE POWERED ON: ENTER "NEW POWER ON" NUMBER:RECORD VOLTAGE=28.2 ;AMP = 2.74 ; p=1e-7 torr
| 18:26 | 0:00 | Warm load heater on
| 18:26 | 0:00 | USO WARMUP/ |  | If USO IS TURNED OFF, ALLOW 30 MINUTES WARMUP BEFORE PROCEEDING OTHERWISE PROCEED AFTER ISSUING COMMAND
| 18:27 | 0:30 | CTS WARMUP MODE,HEATER =0(HIGH),T=2(20C)/ |  | THIS COMMAND IS CYCLE DEPENDENT, HEATER IS ALWAYS 0(HIGH), T CHANGES WITH LARGE PLATE TEMPERATURE; SEE TABLE; ALLOW 30 MINUTES FOR WARMUP
| 18:34 | 0:40 | CTS -DUAL CONTINUUM/ |  | SYSTEM WILL AUTOMATICALLY CALIBRATE; IFP WILL WARM/COOL SLOWLY; allow 40 MINUTES
|  |  | large and small plates should regulate to less than 1 deg c |  | Raise temperature of large plate to -12 C(19:04) AFTER THREE PLATES HAVE STABILIZED, RECORD TEMPERATURES AND PROCEED TLARGE= ;TSMALL = ; TCOLD =
| 19:49 | 0:00 | mm LNA OFF/
| 19:50 | 0:05 | smm LNA OFF/
| 19:55 | 0:05 | CTS -DUAL CONTINUUM/ |  | THIS WILL FORCE A CALIBRATION
| 20:01 | 0:00 | mm LNA ON/
| 20:01 | 0:30 | smm LNA ON/ |  | ALLOW 30 MINUTES FOR WARMUP BEFORE PROCEEDING; RECORD PLATE TEMPERATURES TLARGE=-13.124 ;TSMALL = -9.45 ; TCOLD =-181.4
| 20:31 | 0:38 | CTS -DUAL CONTINUUM/1 |  | allow 40 MINUTES BETWEEN COMMANDS
| 21:08 | 0:40 | CTS -DUAL CONTINUUM/2 |  | RECORD PLATE TEMPERATURES TLARGE= -12.7 ;TSMALL =-9.139 ; TCOLD =-179.9
2001-05-31 | 21:45 | 0:40 | CTS -DUAL CONTINUUM/3 |  | allow 40 MINUTES BETWEEN COMMANDS
| 22:22 | 0:38 | CTS -DUAL CONTINUUM/4 |  | allow 40 MINUTES BETWEEN COMMANDS ALLOW 30 MINUTES FOR WARMUP BEFORE PROCEEDING; RECORD PLATE TEMPERATURES TLARGE= -12.749 ;TSMALL =-9.59 ; TCOLD =-173.6 p=1.2e-7
| 22:59 | 0:38 | CTS -DUAL CONTINUUM/5 |  | allow 40 MINUTES BETWEEN COMMANDS
| 23:36 | 0:10 | CTS INTERNAL CALIBRATION |  | lost lock
| 23:41 |  | smm Gunn V to 6 |  | locked after command was sent
| 23:45 | 0:40 | CTS -DUAL CONTINUUM/6 |  | allow 40 MINUTES BETWEEN COMMANDS ALLOW 30 MINUTES FOR WARMUP BEFORE PROCEEDING; RECORD PLATE TEMPERATURES TLARGE= ;TSMALL = ; TCOLD =
2001-06-01 | 0:23 | 0:40 | CTS -DUAL CONTINUUM/7 |  | allow 40 MINUTES BETWEEN COMMANDS
2001-06-01 | 1:01 | 0:40 | CTS -DUAL CONTINUUM/8 |  | allow 40 MINUTES BETWEEN COMMANDS ALLOW 30 MINUTES FOR WARMUP BEFORE PROCEEDING; RECORD PLATE TEMPERATURES TLARGE= -13.18 ;TSMALL = -9.41 ; TCOLD = -182.6
2001-06-01 | 1:39 | 0:40 | CTS -DUAL CONTINUUM/9 |  | allow 40 MINUTES BETWEEN COMMANDS
2001-06-01 | 2:17 | 0:40 | CTS -DUAL CONTINUUM/10 |  | allow 40 MINUTES BEFORE PROCEEDING RECORD PLATE TEMPERATURES TLARGE= -13.28 ;TSMALL = -9.45 ; TCOLD = -178.5
2001-06-01 | 2:55 | 0:00 | mm LNA OFF/
2001-06-01 | 2:55 | 0:15 | smm LNA OFF/
2001-06-01 | 3:10 | 0:10 | CTS -DUAL CONTINUUM/ |  | THIS WILL FORCE A CALIBRATION
2001-06-01 | 3:20 | 0:00 | mm LNA ON/
2001-06-01 | 3:21 | 0:30 | smm LNA ON/ |  | ALLOW 30 MINUTES BEFORE PROCEEDING; RECORD PLATE TEMPERATURES TLARGE= -13.34 ;TSMALL = -9.54 ; TCOLD = -174.1
2001-06-01 | 3:49 | 0:40 | CTS -DUAL CONTINUUM/ |  | THIS WILL FORCE A CALIBRATION
2001-06-01 | 4:27 | 0:40 | CTS HEATER CONTROL,HEATER= 0(HIGH), T=3(30C)/ |  | PARAMETERS DEPEND ON LARGE PLATE TEMPERATURE, SEE HEATER CONTROL TABLE
2001-06-01 | 5:04 | 0:40 | CTS -DUAL CONTINUUM/
2001-06-01 | 5:42 | 0:40 | CTS -DUAL CONTINUUM/
2001-06-01 | 6:20 | 0:40 | CTS -DUAL CONTINUUM/ |  | allow 40 MINUTES BEFORE PROCEEDING RECORD PLATE TEMPERATURES TLARGE= -13.43 ;TSMALL = -9.62 ; TCOLD = -184.9
2001-06-01 | 6:58 | 0:40 | DUAL-CONTINUUM
2001-06-01 | 7:36 | 0:40 | DUAL-CONTINUUM
2001-06-01 | 8:15 | 0:40 | DUAL-CONTINUUM |  | ALLOW 30 MINUTES FOR WARMUP BEFORE PROCEEDING; RECORD PLATE TEMPERATURES TLARGE= -13.2 ;TSMALL = -9.5 ; TCOLD = -182.8
2001-06-01 |  |  |  |  | the above temperatures were recorded at 8:35
2001-06-01 | 8:54 | 0:00 | mm LNA OFF/
2001-06-01 | 8:54 | 0:10 | smm LNA OFF/
2001-06-01 | 9:06 | 0:10 | DUAL-CONTINUUM |  | FORCE CALIBRATION
2001-06-01 | 9:15 | 0:00 | mm LNA ON/
2001-06-01 | 9:15 | 0:30 | smm LNA ON/ |  | ALLOW 30 MINUTES FOR WARMUP BE PROCEEDING RECORD PLATE TEMPERATURES TEMPERATURES AND PROCEED TLARGE= -13.18 ;TSMALL = -9.53 ; TCOLD = -181.7
2001-06-01 | 9:46 | 0:10 | Engineering Mode |  | wait for calibration/ then go to engineeringmode
2001-06-01 | 9:48 |  | Power Off 253
2001-06-01 | 10:09 |  | Power On 254
2001-06-01 |  | RN |  | Test Software | Loading RAM with vxWorks_060101_01_test.bin
2001-06-01 | 10:25 | MAF | Power Off 254 |  | Got through vxWorks banner then locked up, no access to vxWorks
2001-06-01 | 10:29 | CK | Power On 255
2001-06-01 |  |  |  |  | S/W loaded. Sun had intense disk activity which would explain why previous load did not work.
2001-06-01 | 10:46 | CK | Command |  | CTS/Dual Continuum
2001-06-01 | 10:51 | CK | Command |  | CTS Internal Calibration
2001-06-01 | 11:16 | LWK | Command |  | CTS Internal Calibration
2001-06-01 | 11:20 |  | Command |  | CTS Internal Calibration
2001-06-01 | 11:26 |  | Command |  | CTS Internal Calibration
2001-06-01
2001-06-01
2001-06-01 |  |  |  |  | Go to cycle 11
2001-06-01 |  |  |  |  | REMEMBER TO Change THE TEMPERTURE SETTINGS FOR CTS WARMUP MODE AND CTS HEAT MODE
2001-06-01
2001-06-01
2001-06-01 | START TIME | INTERVAL | COMMAND |  | NOTES:
2001-06-01 |  |  |  |  | SEE TEMPERATURE CYCLE TABLE
2001-06-01 |  |  |  |  | CYCLE NUMBER 11
2001-06-01 |  |  |  |  | REQUEST LARGE PLATE TEMPERATURE= 2 C
2001-06-01 |  |  |  |  | REQUEST SMALL OB PLATE TEMPERATURE= 2C
2001-06-01 |  |  |  |  | REQUEST COLD LOAD PLATE TEMPERATURE= COLD
2001-06-01 | 11:33 |  | large and small plates should regulate to less than 1 deg c |  | AFTER THREE PLATES HAVE STABILIZED, RECORD TEMPERATURES AND PROCEED TLARGE= 2.83 ;TSMALL = 2.28 ; TCOLD = -184.4
2001-06-01 | 11:33 | 0:00 | POWER ON = "LAST POWER OFF +1"/ SKIP THIS CMD IF POWER IS ALREADY ON |  | INSTRUMENT MAY ALREADY BE POWERED ON: ENTER "NEW POWER ON" NUMBER:RECORD VOLTAGE= 28.2 ;AMP = 2.58
2001-06-01 | 11:33 | 0:00 | Warm load heater on
2001-06-01 | 11:33 | 0:00 | USO WARMUP/ |  | If USO IS TURNED OFF, ALLOW 30 MINUTES WARMUP BEFORE PROCEEDING OTHERWISE PROCEED AFTER ISSUING COMMAND
2001-06-01 | 11:33 | 0:30 | CTS WARMUP MODE,HEATER =0(HIGH),T=3(20C)/ |  | not doneTHIS COMMAND IS CYCLE DEPENDENT, HEATER IS ALWAYS 0(HIGH), T CHANGES WITH LARGE PLATE TEMPERATURE; SEE TABLE; ALLOW 30 MINUTES FOR WARMUP
2001-06-01 | 11:36 | 0:40 | CTS -DUAL CONTINUUM/ |  | SYSTEM WILL AUTOMATICALLY CALIBRATE; IFP WILL WARM/COOL SLOWLY; allow 40 MINUTES
2001-06-01 |  |  |  |  | build new code, data stacked up so will lose it when we power down, but most of it is unlocked anyway, will start anew after new code
2001-06-01 | 11:45 |  | cmd |  | change mode to ENG
2001-06-01 | 11:53 |  | power off 255
2001-06-01 | 11:53 |  | power on 256 |  | Loading RAM with vxWorks_060101_02_test.bin
2001-06-01 | 12:08 |  | Warm load heater on
2001-06-01 | 12:09 |  | CTS Warmup |  | Power=high, T=30
2001-06-01 | 12:11 | 0:40 | CTS-Dual Continuum
2001-06-01 | 12:15 |  | CTS Internal Cal
2001-06-01 | 12:20 |  | CTS Internal Cal
2001-06-01 | 12:25 |  | CTS Internal Cal
2001-06-01 | 12:29 | 0:40 | CTS-Dual Continuum
2001-06-01 | 13:10 | 0:00 | mm LNA OFF/
2001-06-01 | 13:10 | 0:05 | smm LNA OFF/
2001-06-01 | 13:13 | 0:05 | CTS -DUAL CONTINUUM/ |  | THIS WILL FORCE A CALIBRATION
2001-06-01 | 13:17 | 0:00 | mm LNA ON/
2001-06-01 | 13:17 | 0:30 | smm LNA ON/ |  | ALLOW 30 MINUTES FOR WARMUP BEFORE PROCEEDING; RECORD PLATE TEMPERATURES TLARGE= 2.687 ;TSMALL = 2.145 ; TCOLD =-177.3
2001-06-01 | 13:46 | 0:40 | CTS -DUAL CONTINUUM/1 |  | allow 40 MINUTES BETWEEN COMMANDS
2001-06-01 | 14:25 | 0:40 | CTS -DUAL CONTINUUM/2 |  | RECORD PLATE TEMPERATURES TLARGE= ;TSMALL = ; TCOLD =
2001-06-01 | 15:03 | 0:40 | CTS -DUAL CONTINUUM/3 |  | allow 40 MINUTES BETWEEN COMMANDS
2001-06-01 | 15:48 | 0:40 | CTS -DUAL CONTINUUM/5 |  | allow 40 MINUTES BETWEEN COMMANDS
2001-06-01 | 15:48 |  | CTS failure |  | CTS failure, did not get an interrupt back, went into engineering mode
2001-06-01 | 15:57 |  | CTS -dual continuum |  | getting interrupts back from CTS
crb/ap
2001-06-01 | 16:03 |  | cmd |  | Smm Gunn Voltage = 5
2001-06-01 | 16:05 |  | CTS-dual continuum
2001-06-01 | 16:27 | 0:10 | CTS INTERNAL CALIBRATION
2001-06-01 | 16:37 | 0:40 | CTS -DUAL CONTINUUM/6 |  | allow 40 MINUTES BETWEEN COMMANDS ALLOW 30 MINUTES FOR WARMUP BEFORE PROCEEDING; RECORD PLATE TEMPERATURES TLARGE=6.3 ;TSMALL = 2.3 ; TCOLD =-177.2
2001-06-01 | 17:13 | 0:40 | CTS -DUAL CONTINUUM/8 |  | allow 40 MINUTES BETWEEN COMMANDS ALLOW 30 MINUTES FOR WARMUP BEFORE PROCEEDING; RECORD PLATE TEMPERATURES TLARGE=6.4 ;TSMALL =2.4 ; TCOLD =-181.7
2001-06-01 | 17:50 | 0:40 | CTS -DUAL CONTINUUM/9 |  | allow 40 MINUTES BETWEEN COMMANDS
2001-06-01 | 18:26 | 0:40 | CTS -DUAL CONTINUUM/10 |  | allow 40 MINUTES BEFORE PROCEEDING RECORD PLATE TEMPERATURES TLARGE=6.3 ;TSMALL =2.4 ; TCOLD =-184.9
2001-06-01 | 19:03 | 0:00 | mm LNA OFF/
2001-06-01 | 19:04 | 0:15 | smm LNA OFF/ |  | V=28.2 AT 2.32A WITH BOTH LNA'S OFF
2001-06-01 | 19:19 | 0:10 | CTS -DUAL CONTINUUM/ |  | THIS WILL FORCE A CALIBRATION
2001-06-01 | 19:29 | 0:00 | mm LNA ON/
2001-06-01 | 19:30 | 0:30 | smm LNA ON/ |  | ALLOW 30 MINUTES BEFORE PROCEEDING; RECORD PLATE TEMPERATURES TLARGE= 6.3 ;TSMALL = 2.4 ; TCOLD =-182.3 V=28.2 at 2.51A
2001-06-01 | 19:55 | 0:40 | CTS -DUAL CONTINUUM/ |  | THIS WILL FORCE A CALIBRATION
2001-06-01 | 20:31 | 0:40 | CTS HEATER CONTROL,HEATER= 0(HIGH), T=4(30C)/ |  | PARAMETERS DEPEND ON LARGE PLATE TEMPERATURE, SEE HEATER CONTROL TABLE- cts was already set high, T=4 but we sent the command anyway
2001-06-01 | 21:05 | 0:40 | CTS -DUAL CONTINUUM/
2001-06-01 | 21:41 | 0:40 | CTS -DUAL CONTINUUM/ |  | allow 40 MINUTES BEFORE PROCEEDING RECORD PLATE TEMPERATURES TLARGE= 6.4 ;TSMALL = 2.5 ; TCOLD =-182.7
2001-06-01 | 22:18 | 0:40 | DUAL-CONTINUUM |  | V=28.4 at 1.42A
2001-06-01 | 22:53 | 0:40 | DUAL-CONTINUUM |  | ALLOW 30 MINUTES FOR WARMUP BEFORE PROCEEDING; RECORD PLATE TEMPERATURES TLARGE=5.5 ;TSMALL =2.5 ; TCOLD =-179.8
| 23:27 | 0:00 | mm LNA OFF/
| 23:28 | 0:10 | smm LNA OFF/ |  | V=28.4 at 1.27A
| 23:38 | 0:10 | DUAL-CONTINUUM |  | FORCE CALIBRATION
| 23:49 | 0:00 | mm LNA ON/
| 23:49 | 0:30 | smm LNA ON/ |  | ALLOW 30 MINUTES FOR WARMUP BE PROCEEDING RECORD PLATE TEMPERATURES TEMPERATURES AND PROCEED TLARGE=5.1 ;TSMALL = 2.5 ; TCOLD =-180.8
| 0:13 | 0:10 | Engineering Mode |  | wait for calibration/ then go to engineeringmode
0:23
Go to cycle 12
REMEMBER TO change THE TEMPERTURE SETTINGS FOR CTS WARMUP MODE AND CTS HEAT MODE
| 0:23 | INTERVAL | COMMAND |  | NOTES:
SEE TEMPERATURE CYCLE TABLE
CYCLE NUMBER 12
REQUEST LARGE PLATE TEMPERATURE= 12 C
REQUEST SMALL OB PLATE TEMPERATURE= 12C
REQUEST COLD LOAD PLATE TEMPERATURE= COLD
|  |  | large and small plates should regulate to less than 1 deg c |  | AFTER THREE PLATES HAVE STABILIZED, RECORD TEMPERATURES AND PROCEED TLARGE= ;TSMALL = ; TCOLD =
| 0:23 | 0:00 | POWER ON = "LAST POWER OFF +1"/ SKIP THIS CMD IF POWER IS ALREADY ON |  | INSTRUMENT MAY ALREADY BE POWERED ON: ENTER "NEW POWER ON" NUMBER:RECORD VOLTAGE= ;AMP =
| 0:23 | 0:00 | Warm load heater on
2001-06-02 | 0:23 | 0:00 | USO WARMUP/ |  | If USO IS TURNED OFF, ALLOW 30 MINUTES WARMUP BEFORE PROCEEDING OTHERWISE PROCEED AFTER ISSUING COMMAND
2001-06-02 | 0:25 | 0:30 | CTS WARMUP MODE,HEATER =0(HIGH),T=4(40C)/ |  | THIS COMMAND IS CYCLE DEPENDENT, HEATER IS ALWAYS 0(HIGH), T CHANGES WITH LARGE PLATE TEMPERATURE; SEE TABLE; ALLOW 30 MINUTES FOR WARMUP
2001-06-02 | 1:24 | 0:40 | CTS -DUAL CONTINUUM/ |  | SYSTEM WILL AUTOMATICALLY CALIBRATE; IFP WILL WARM/COOL SLOWLY; allow 40 MINUTES
2001-06-02 |  |  |  |  | TLARGE=13.9, TSMALL=11.7, TCOLD=-169.2, VOLTAGE=28.2, AMP=2.5
2001-06-02 | 2:03 | 0:00 | mm LNA OFF/
2001-06-02 | 2:03 | 0:05 | smm LNA OFF/
2001-06-02 | 2:08 | 0:05 | CTS -DUAL CONTINUUM/ |  | THIS WILL FORCE A CALIBRATION
2001-06-02 | 2:13 | 0:00 | mm LNA ON/
2001-06-02 | 2:13 | 0:30 | smm LNA ON/ |  | ALLOW 30 MINUTES FOR WARMUP BEFORE PROCEEDING; RECORD PLATE TEMPERATURES TLARGE=15.4 ;TSMALL =12.7 ; TCOLD =-184.3
2001-06-02 | 2:44 | 0:40 | CTS -DUAL CONTINUUM/1 |  | allow 40 MINUTES BETWEEN COMMANDS
2001-06-02 | 3:21 | 0:40 | CTS -DUAL CONTINUUM/2 |  | RECORD PLATE TEMPERATURES TLARGE=15.7 ;TSMALL =12.3 ; TCOLD =-180.9
2001-06-02 | 3:57 | 0:40 | CTS -DUAL CONTINUUM/3 |  | allow 40 MINUTES BETWEEN COMMANDS
2001-06-02 | 4:34 | 0:40 | CTS -DUAL CONTINUUM/4 |  | allow 40 MINUTES BETWEEN COMMANDS ALLOW 30 MINUTES FOR WARMUP BEFORE PROCEEDING; RECORD PLATE TEMPERATURES TLARGE=15.7 ;TSMALL =12.5 ; TCOLD =-168
2001-06-02 | 5:11 | 0:40 | CTS -DUAL CONTINUUM/6 |  | allow 40 MINUTES BETWEEN COMMANDS ALLOW 30 MINUTES FOR WARMUP BEFORE PROCEEDING; RECORD PLATE TEMPERATURES TLARGE=15.8 ;TSMALL = 12.7 ; TCOLD =-179.4
2001-06-02 | 5:48 | 0:40 | CTS -DUAL CONTINUUM/7 |  | allow 40 MINUTES BETWEEN COMMANDS
2001-06-02 | 6:24 | 0:40 | CTS -DUAL CONTINUUM/8 |  | allow 40 MINUTES BETWEEN COMMANDS ALLOW 30 MINUTES FOR WARMUP BEFORE PROCEEDING; RECORD PLATE TEMPERATURES TLARGE=15.8 ;TSMALL =12.6 ; TCOLD =-184.
2001-06-02 | 7:00 | 0:40 | CTS -DUAL CONTINUUM/10 |  | allow 40 MINUTES BEFORE PROCEEDING RECORD PLATE TEMPERATURES TLARGE=15.8 ;TSMALL =12.6 ; TCOLD =-185.4
2001-06-02 | 7:37 | 0:00 | mm LNA OFF/
2001-06-02 | 7:37 | 0:15 | smm LNA OFF/
2001-06-02 | 7:52 | 0:10 | CTS -DUAL CONTINUUM/ |  | THIS WILL FORCE A CALIBRATION
2001-06-02 | 8:02 | 0:00 | mm LNA ON/
2001-06-02 | 8:02 | 0:30 | smm LNA ON/ |  | ALLOW 30 MINUTES BEFORE PROCEEDING; RECORD PLATE TEMPERATURES TLARGE=15:7 ;TSMALL = 12.5 ; TCOLD =-176.5
2001-06-02 | 8:33 | 0:40 | CTS -DUAL CONTINUUM/ |  | THIS WILL FORCE A CALIBRATION
2001-06-02 | 9:13 | 0:40 | CTS HEATER CONTROL,HEATER= 0(HIGH), T=5(50C)/ |  | PARAMETERS DEPEND ON LARGE PLATE TEMPERATURE, SEE HEATER CONTROL TABLE
2001-06-02 | 9:53 | 0:40 | CTS -DUAL CONTINUUM/
2001-06-02 | 10:35 | 0:40 | CTS -DUAL CONTINUUM/ |  | allow 40 MINUTES BEFORE PROCEEDING RECORD PLATE TEMPERATURES TLARGE=15.9 ;TSMALL = 12.6 ; TCOLD =-184.8
2001-06-02 | 11:15 | 0:40 | DUAL-CONTINUUM
2001-06-02 | 11:56 | 0:40 | DUAL-CONTINUUM |  | ALLOW 30 MINUTES FOR WARMUP BEFORE PROCEEDING; RECORD PLATE TEMPERATURES TLARGE= 14.9 ;TSMALL =12.7 ; TCOLD =-176.0
2001-06-02 | 12:37 | 0:00 | mm LNA OFF/
2001-06-02 | 12:38 | 0:10 | smm LNA OFF/ |  | SMM power switch already in off position when called up command. Left us wondering if we had miscommanded something previously.
2001-06-02 | 12:50 | 0:10 | DUAL-CONTINUUM
2001-06-02 | 13:00 | 0:00 | mm LNA ON/
2001-06-02 | 13:01 | 0:30 | smm LNA ON/ |  | ALLOW 30 MINUTES FOR WARMUP BE PROCEEDING RECORD PLATE TEMPERATURES TEMPERATURES AND PROCEED TLARGE= 14.5 ;TSMALL = 12.6 ; TCOLD = -184.0
2001-06-02 | 13:30 | 0:10 | Engineering Mode |  | wait for calibration/ then go to engineeringmode
2001-06-02 | ~13:40 |  |  |  | Started warm-up procedure.
2001-06-02
2001-06-02 | 14:21 | bi/mh | Power off 256
| do not use these - they have been updated |  |  |  | NOTES:
SAM's MASTER
| START TIME | INTERVAL | COMMAND |  | Test Ports in Nominal Configuration
Noise Sources OFF
Spectrum Analyzer on PLE Test Port (J381)
SEE TEMPERATURE CYCLE TABLE
CYCLE NUMBER 4
INSTRUMENT MAY ALREADY BE POWERED ON: ENTER "NEW POWER ON" NUMBER:RECORD VOLTAGE= ### ;AMP = ###
| 19:30 | 0:00 | POWER ON = (SKIP IF ALREADY ON)
| 19:30 | 0:00 | Warm load heater on |  | If USO IS TURNED OFF, ALLOW 30 MINUTES WARMUP BEFORE PROCEEDING OTHERWISE PROCEED AFTER ISSUING COMMAND
| 19:30 | 0:00 | USO WARMUP/ |  | THIS COMMAND IS CYCLE DEPENDENT, HEATER IS ALWAYS 0(HIGH), T CHANGES WITH LARGE PLATE TEMPERATURE; SEE TABLE; ALLOW 30 MINUTES FOR WARMUP
| 19:30 | 0:00 | CTS WARMUP MODE,HEATER =0(HIGH),T=6(60C)/ |  | SYSTEM WILL AUTOMATICALLY CALIBRATE; IFP WILL WARM/COOL SLOWLY...
| 19:30 | 0:40 | CTS -DUAL CONTINUUM/
| 20:10 |  |  |  | REQUEST LARGE PLATE TEMPERATURE= 32C
| 20:10 | 0:00 |  |  | REQUEST SMALL OB PLATE TEMPERATURE= 32 C
| 20:10 |  |  |  | REQUEST COLD LOAD PLATE TEMPERATURE= COLD
20:10
| 20:10 |  |  |  | Record Spectra as per "4.6 LO lock and Frequency Switching Test" as necessary during transition.
| 20:10 |  |  |  | Filename: TV####.tdx
| 20:10 | 0:00 |  |  | Filename: TV####.tdx
| 20:10 | 0:00 |  |  | Filename: TV####.tdx
| 20:10 | 0:00 |  |  | Filename: TV####.tdx
| 20:10 | 0:00 |  |  | AFTER THREE PLATES HAVE STABILIZED, RECORD TEMPERATURES AND PROCEED TLARGE= ### ;TSMALL = ### ; TCOLD = ###
| 20:10 |  | large and small plates should regulate to less than 1 deg c
| 20:10 |  |  |  | Test Ports as per "4.1 Noise Figure of the IFP"
| 20:10 | 0:05 |  |  | Record Trace B
| 20:15 | 0:01 | smm LNA OFF/ |  | Record Trace A; Filename: TV####.tdx
| 20:16 | 0:01 | smm LNA ON/
| 20:17 |  |  |  | Test Ports as per "4.2 Noise Figure of the CTS"
| 20:17 | 0:05 |  |  | "hot" configuration
| 20:22 | 0:05 | CTS -DUAL CONTINUUM/1 |  | "cold" configuration; Filename: TV####.tdx
| 20:27 | 0:05 | CTS -DUAL CONTINUUM/1
| 20:32 |  |  |  | Test Ports as per "4.3 IF Frequency Sweep Test"
| 20:32 | 0:05 |  |  | SigGen=5.753 GHz
| 20:37 | 0:05 | CTS -DUAL CONTINUUM/1 |  | SigGen=5.877
| 20:42 | 0:05 | CTS -DUAL CONTINUUM/2 |  | SigGen=9.667
| 20:47 | 0:05 | CTS -DUAL CONTINUUM/3 |  | SigGen=9.685
| 20:52 | 0:05 | CTS -DUAL CONTINUUM/4 |  | SigGen=10.791
| 20:57 | 0:05 | CTS -DUAL CONTINUUM/5 |  | SigGen=13.455
| 21:02 | 0:05 | CTS -DUAL CONTINUUM/6 |  | SigGen=15.137
| 21:07 | 0:05 | CTS -DUAL CONTINUUM/7 |  | SigGen=16.338
| 21:12 | 0:05 | CTS -DUAL CONTINUUM/8
| 21:17 |  |  |  | Test Ports as per "4.4 Linearity in CTS/Dual Mode"
| 21:17 | 0:05 |  |  | Turn on Chopping Noise Sources
| 21:22 | 0:01 |  |  | nominal pads
| 21:22 | 0:10 | CTS -DUAL CONTINUUM/1 |  | +2 dB pads
| 21:32 | 0:10 | CTS -DUAL CONTINUUM/2 |  | -2 dB pads
| 21:42 | 0:10 | CTS -DUAL CONTINUUM/3
| 21:52 |  |  |  | Test Ports as per "4.5 Linearity in Dual Continuum Mode"
| 21:52 | 0:05
| 21:57 | 0:05 | DUAL-CONTINUUM/ |  | Noise Sources ON
| 22:02 | 0:01 |  |  | nominal pads
| 22:03 | 0:15 | DUAL-CONTINUUM/1 |  | +2 dB pads
| 22:18 | 0:15 | DUAL-CONTINUUM/2 |  | -2 dB pads
| 22:33 | 0:15 | DUAL-CONTINUUM/3
| 22:48 |  |  |  | Noise Sources OFF
| 22:48 | 0:01
| 22:49 |  |  |  | Test Ports as per "4.6 LO lock and Frequency Switching Test" (Nominal)
| 22:49 | 0:05 | CTS -DUAL CONTINUUM/ |  | Record Spectra per 4.6...
| 22:54 |  |  |  | Filename: TV####.tdx
| 22:54 | 0:03 |  |  | Filename: TV####.tdx
| 22:57 | 0:03 |  |  | Filename: TV####.tdx
| 23:00 | 0:03
| 23:03 |  |  |  | Go to cycle 5
| 23:03 |  |  |  | REMEMBER TO INCREASE THE TEMPERTURE SETTINGS FOR CTS WARMUP MODE AND CTS HEAT MODE
23:03
NOTES:
| START TIME | INTERVAL | COMMAND |  | Test Ports in Nominal Configuration
Noise Sources OFF
Spectrum Analyzer on PLE Test Port (J381)
SEE TEMPERATURE CYCLE TABLE
CYCLE NUMBER 5
INSTRUMENT MAY ALREADY BE POWERED ON: ENTER "NEW POWER ON" NUMBER:RECORD VOLTAGE= ### ;AMP = ###
| 19:30 | 0:00 | POWER ON = (SKIP IF ALREADY ON)
| 19:30 | 0:00 | Warm load heater on |  | If USO IS TURNED OFF, ALLOW 30 MINUTES WARMUP BEFORE PROCEEDING OTHERWISE PROCEED AFTER ISSUING COMMAND
| 19:30 | 0:00 | USO WARMUP/ |  | THIS COMMAND IS CYCLE DEPENDENT, HEATER IS ALWAYS 0(HIGH), T CHANGES WITH LARGE PLATE TEMPERATURE; SEE TABLE; ALLOW 30 MINUTES FOR WARMUP
| 19:30 | 0:00 | CTS WARMUP MODE,HEATER =0(HIGH),T=5(50C)/ |  | SYSTEM WILL AUTOMATICALLY CALIBRATE; IFP WILL WARM/COOL SLOWLY...
| 19:30 | 0:40 | CTS -DUAL CONTINUUM/
| 20:10 |  |  |  | REQUEST LARGE PLATE TEMPERATURE= 22C
| 20:10 | 0:00 |  |  | REQUEST SMALL OB PLATE TEMPERATURE= 22 C
| 20:10 |  |  |  | REQUEST COLD LOAD PLATE TEMPERATURE= COLD
20:10
| 20:10 |  |  |  | Record Spectra as per "4.6 LO lock and Frequency Switching Test" as necessary during transition.
| 20:10 |  |  |  | Filename: TV####.tdx
| 20:10 | 0:00 |  |  | Filename: TV####.tdx
| 20:10 | 0:00 |  |  | Filename: TV####.tdx
| 20:10 | 0:00 |  |  | Filename: TV####.tdx
| 20:10 | 0:00 |  |  | AFTER THREE PLATES HAVE STABILIZED, RECORD TEMPERATURES AND PROCEED TLARGE= ### ;TSMALL = ### ; TCOLD = ###
| 20:10 |  | large and small plates should regulate to less than 1 deg c
| 20:10 |  |  |  | Test Ports as per "4.1 Noise Figure of the IFP"
| 20:10 | 0:05 |  |  | Record Trace B
| 20:15 | 0:01 | smm LNA OFF/ |  | Record Trace A; Filename: TV####.tdx
| 20:16 | 0:01 | smm LNA ON/
| 20:17 |  |  |  | Test Ports as per "4.2 Noise Figure of the CTS"
| 20:17 | 0:05 |  |  | "hot" configuration
| 20:22 | 0:05 | CTS -DUAL CONTINUUM/1 |  | "cold" configuration; Filename: TV####.tdx
| 20:27 | 0:05 | CTS -DUAL CONTINUUM/1
| 20:32 |  |  |  | Test Ports as per "4.3 IF Frequency Sweep Test"
| 20:32 | 0:05 |  |  | SigGen=5.753 GHz
| 20:37 | 0:05 | CTS -DUAL CONTINUUM/1 |  | SigGen=5.877
| 20:42 | 0:05 | CTS -DUAL CONTINUUM/2 |  | SigGen=9.667
| 20:47 | 0:05 | CTS -DUAL CONTINUUM/3 |  | SigGen=9.685
| 20:52 | 0:05 | CTS -DUAL CONTINUUM/4 |  | SigGen=10.791
| 20:57 | 0:05 | CTS -DUAL CONTINUUM/5 |  | SigGen=13.455
| 21:02 | 0:05 | CTS -DUAL CONTINUUM/6 |  | SigGen=15.137
| 21:07 | 0:05 | CTS -DUAL CONTINUUM/7 |  | SigGen=16.338
| 21:12 | 0:05 | CTS -DUAL CONTINUUM/8
| 21:17 |  |  |  | Test Ports as per "4.4 Linearity in CTS/Dual Mode"
| 21:17 | 0:05 |  |  | Turn on Chopping Noise Sources
| 21:22 | 0:01 |  |  | nominal pads
| 21:22 | 0:10 | CTS -DUAL CONTINUUM/1 |  | +2 dB pads
| 21:32 | 0:10 | CTS -DUAL CONTINUUM/2 |  | -2 dB pads
| 21:42 | 0:10 | CTS -DUAL CONTINUUM/3
| 21:52 |  |  |  | Test Ports as per "4.5 Linearity in Dual Continuum Mode"
| 21:52 | 0:05
| 21:57 | 0:05 | DUAL-CONTINUUM/ |  | Noise Sources ON
| 22:02 | 0:01 |  |  | nominal pads
| 22:03 | 0:15 | DUAL-CONTINUUM/1 |  | +2 dB pads
| 22:18 | 0:15 | DUAL-CONTINUUM/2 |  | -2 dB pads
| 22:33 | 0:15 | DUAL-CONTINUUM/3
| 22:48 |  |  |  | Noise Sources OFF
| 22:48 | 0:01
| 22:49 |  |  |  | Test Ports as per "4.6 LO lock and Frequency Switching Test" (Nominal)
| 22:49 | 0:05 | CTS -DUAL CONTINUUM/ |  | Record Spectra per 4.6...
| 22:54 |  |  |  | Filename: TV####.tdx
| 22:54 | 0:03 |  |  | Filename: TV####.tdx
| 22:57 | 0:03 |  |  | Filename: TV####.tdx
| 23:00 | 0:03
| 23:03 |  |  |  | Go to cycle 6
| 23:03 |  |  |  | REMEMBER TO INCREASE THE TEMPERTURE SETTINGS FOR CTS WARMUP MODE AND CTS HEAT MODE
23:03
NOTES:
| START TIME | INTERVAL | COMMAND |  | Test Ports in Nominal Configuration
Noise Sources OFF
Spectrum Analyzer on PLE Test Port (J381)
SEE TEMPERATURE CYCLE TABLE
CYCLE NUMBER 6
INSTRUMENT MAY ALREADY BE POWERED ON: ENTER "NEW POWER ON" NUMBER:RECORD VOLTAGE= ### ;AMP = ###
| 19:30 | 0:00 | POWER ON = (SKIP IF ALREADY ON)
| 19:30 | 0:00 | Warm load heater on |  | If USO IS TURNED OFF, ALLOW 30 MINUTES WARMUP BEFORE PROCEEDING OTHERWISE PROCEED AFTER ISSUING COMMAND
| 19:30 | 0:00 | USO WARMUP/ |  | THIS COMMAND IS CYCLE DEPENDENT, HEATER IS ALWAYS 0(HIGH), T CHANGES WITH LARGE PLATE TEMPERATURE; SEE TABLE; ALLOW 30 MINUTES FOR WARMUP
| 19:30 | 0:00 | CTS WARMUP MODE,HEATER =0(HIGH),T=4(40C)/ |  | SYSTEM WILL AUTOMATICALLY CALIBRATE; IFP WILL WARM/COOL SLOWLY...
| 19:30 | 0:40 | CTS -DUAL CONTINUUM/
| 20:10 |  |  |  | REQUEST LARGE PLATE TEMPERATURE= 12C
| 20:10 | 0:00 |  |  | REQUEST SMALL OB PLATE TEMPERATURE= 12 C
| 20:10 |  |  |  | REQUEST COLD LOAD PLATE TEMPERATURE= COLD
20:10
| 20:10 |  |  |  | Record Spectra as per "4.6 LO lock and Frequency Switching Test" as necessary during transition.
| 20:10 |  |  |  | Filename: TV####.tdx
| 20:10 | 0:00 |  |  | Filename: TV####.tdx
| 20:10 | 0:00 |  |  | Filename: TV####.tdx
| 20:10 | 0:00 |  |  | Filename: TV####.tdx
| 20:10 | 0:00 |  |  | AFTER THREE PLATES HAVE STABILIZED, RECORD TEMPERATURES AND PROCEED TLARGE= ### ;TSMALL = ### ; TCOLD = ###
| 20:10 |  | large and small plates should regulate to less than 1 deg c
| 20:10 |  |  |  | Test Ports as per "4.1 Noise Figure of the IFP"
| 20:10 | 0:05 |  |  | Record Trace B
| 20:15 | 0:01 | smm LNA OFF/ |  | Record Trace A; Filename: TV####.tdx
| 20:16 | 0:01 | smm LNA ON/
| 20:17 |  |  |  | Test Ports as per "4.2 Noise Figure of the CTS"
| 20:17 | 0:05 |  |  | "hot" configuration
| 20:22 | 0:05 | CTS -DUAL CONTINUUM/1 |  | "cold" configuration; Filename: TV####.tdx
| 20:27 | 0:05 | CTS -DUAL CONTINUUM/1
| 20:32 |  |  |  | Test Ports as per "4.3 IF Frequency Sweep Test"
| 20:32 | 0:05 |  |  | SigGen=5.753 GHz
| 20:37 | 0:05 | CTS -DUAL CONTINUUM/1 |  | SigGen=5.877
| 20:42 | 0:05 | CTS -DUAL CONTINUUM/2 |  | SigGen=9.667
| 20:47 | 0:05 | CTS -DUAL CONTINUUM/3 |  | SigGen=9.685
| 20:52 | 0:05 | CTS -DUAL CONTINUUM/4 |  | SigGen=10.791
| 20:57 | 0:05 | CTS -DUAL CONTINUUM/5 |  | SigGen=13.455
| 21:02 | 0:05 | CTS -DUAL CONTINUUM/6 |  | SigGen=15.137
| 21:07 | 0:05 | CTS -DUAL CONTINUUM/7 |  | SigGen=16.338
| 21:12 | 0:05 | CTS -DUAL CONTINUUM/8
| 21:17 |  |  |  | Test Ports as per "4.4 Linearity in CTS/Dual Mode"
| 21:17 | 0:05 |  |  | Turn on Chopping Noise Sources
| 21:22 | 0:01 |  |  | nominal pads
| 21:22 | 0:10 | CTS -DUAL CONTINUUM/1 |  | +2 dB pads
| 21:32 | 0:10 | CTS -DUAL CONTINUUM/2 |  | -2 dB pads
| 21:42 | 0:10 | CTS -DUAL CONTINUUM/3
| 21:52 |  |  |  | Test Ports as per "4.5 Linearity in Dual Continuum Mode"
| 21:52 | 0:05
| 21:57 | 0:05 | DUAL-CONTINUUM/ |  | Noise Sources ON
| 22:02 | 0:01 |  |  | nominal pads
| 22:03 | 0:15 | DUAL-CONTINUUM/1 |  | +2 dB pads
| 22:18 | 0:15 | DUAL-CONTINUUM/2 |  | -2 dB pads
| 22:33 | 0:15 | DUAL-CONTINUUM/3
| 22:48 |  |  |  | Noise Sources OFF
| 22:48 | 0:01
| 22:49 |  |  |  | Test Ports as per "4.6 LO lock and Frequency Switching Test" (Nominal)
| 22:49 | 0:05 | CTS -DUAL CONTINUUM/ |  | Record Spectra per 4.6...
| 22:54 |  |  |  | Filename: TV####.tdx
| 22:54 | 0:03 |  |  | Filename: TV####.tdx
| 22:57 | 0:03 |  |  | Filename: TV####.tdx
| 23:00 | 0:03
| 23:03 |  |  |  | Go to cycle 7
| 23:03 |  |  |  | REMEMBER TO INCREASE THE TEMPERTURE SETTINGS FOR CTS WARMUP MODE AND CTS HEAT MODE
23:03
NOTES:
| START TIME | INTERVAL | COMMAND |  | Test Ports in Nominal Configuration
Noise Sources OFF
Spectrum Analyzer on PLE Test Port (J381)
SEE TEMPERATURE CYCLE TABLE
CYCLE NUMBER 7
INSTRUMENT MAY ALREADY BE POWERED ON: ENTER "NEW POWER ON" NUMBER:RECORD VOLTAGE= ### ;AMP = ###
| 19:30 | 0:00 | POWER ON = (SKIP IF ALREADY ON)
| 19:30 | 0:00 | Warm load heater on |  | If USO IS TURNED OFF, ALLOW 30 MINUTES WARMUP BEFORE PROCEEDING OTHERWISE PROCEED AFTER ISSUING COMMAND
| 19:30 | 0:00 | USO WARMUP/ |  | THIS COMMAND IS CYCLE DEPENDENT, HEATER IS ALWAYS 0(HIGH), T CHANGES WITH LARGE PLATE TEMPERATURE; SEE TABLE; ALLOW 30 MINUTES FOR WARMUP
| 19:30 | 0:00 | CTS WARMUP MODE,HEATER =0(HIGH),T=3(30C)/ |  | SYSTEM WILL AUTOMATICALLY CALIBRATE; IFP WILL WARM/COOL SLOWLY...
| 19:30 | 0:40 | CTS -DUAL CONTINUUM/
| 20:10 |  |  |  | REQUEST LARGE PLATE TEMPERATURE= 2C
| 20:10 | 0:00 |  |  | REQUEST SMALL OB PLATE TEMPERATURE= 2 C
| 20:10 |  |  |  | REQUEST COLD LOAD PLATE TEMPERATURE= COLD
20:10
| 20:10 |  |  |  | Record Spectra as per "4.6 LO lock and Frequency Switching Test" as necessary during transition.
| 20:10 |  |  |  | Filename: TV####.tdx
| 20:10 | 0:00 |  |  | Filename: TV####.tdx
| 20:10 | 0:00 |  |  | Filename: TV####.tdx
| 20:10 | 0:00 |  |  | Filename: TV####.tdx
| 20:10 | 0:00 |  |  | AFTER THREE PLATES HAVE STABILIZED, RECORD TEMPERATURES AND PROCEED TLARGE= ### ;TSMALL = ### ; TCOLD = ###
| 20:10 |  | large and small plates should regulate to less than 1 deg c
| 20:10 |  |  |  | Test Ports as per "4.1 Noise Figure of the IFP"
| 20:10 | 0:05 |  |  | Record Trace B
| 20:15 | 0:01 | smm LNA OFF/ |  | Record Trace A; Filename: TV####.tdx
| 20:16 | 0:01 | smm LNA ON/
| 20:17 |  |  |  | Test Ports as per "4.2 Noise Figure of the CTS"
| 20:17 | 0:05 |  |  | "hot" configuration
| 20:22 | 0:05 | CTS -DUAL CONTINUUM/1 |  | "cold" configuration; Filename: TV####.tdx
| 20:27 | 0:05 | CTS -DUAL CONTINUUM/1
| 20:32 |  |  |  | Test Ports as per "4.3 IF Frequency Sweep Test"
| 20:32 | 0:05 |  |  | SigGen=5.753 GHz
| 20:37 | 0:05 | CTS -DUAL CONTINUUM/1 |  | SigGen=5.877
| 20:42 | 0:05 | CTS -DUAL CONTINUUM/2 |  | SigGen=9.667
| 20:47 | 0:05 | CTS -DUAL CONTINUUM/3 |  | SigGen=9.685
| 20:52 | 0:05 | CTS -DUAL CONTINUUM/4 |  | SigGen=10.791
| 20:57 | 0:05 | CTS -DUAL CONTINUUM/5 |  | SigGen=13.455
| 21:02 | 0:05 | CTS -DUAL CONTINUUM/6 |  | SigGen=15.137
| 21:07 | 0:05 | CTS -DUAL CONTINUUM/7 |  | SigGen=16.338
| 21:12 | 0:05 | CTS -DUAL CONTINUUM/8
| 21:17 |  |  |  | Test Ports as per "4.4 Linearity in CTS/Dual Mode"
| 21:17 | 0:05 |  |  | Turn on Chopping Noise Sources
| 21:22 | 0:01 |  |  | nominal pads
| 21:22 | 0:10 | CTS -DUAL CONTINUUM/1 |  | +2 dB pads
| 21:32 | 0:10 | CTS -DUAL CONTINUUM/2 |  | -2 dB pads
| 21:42 | 0:10 | CTS -DUAL CONTINUUM/3
| 21:52 |  |  |  | Test Ports as per "4.5 Linearity in Dual Continuum Mode"
| 21:52 | 0:05
| 21:57 | 0:05 | DUAL-CONTINUUM/ |  | Noise Sources ON
| 22:02 | 0:01 |  |  | nominal pads
| 22:03 | 0:15 | DUAL-CONTINUUM/1 |  | +2 dB pads
| 22:18 | 0:15 | DUAL-CONTINUUM/2 |  | -2 dB pads
| 22:33 | 0:15 | DUAL-CONTINUUM/3
| 22:48 |  |  |  | Noise Sources OFF
| 22:48 | 0:01
| 22:49 |  |  |  | Test Ports as per "4.6 LO lock and Frequency Switching Test" (Nominal)
| 22:49 | 0:05 | CTS -DUAL CONTINUUM/ |  | Record Spectra per 4.6...
| 22:54 |  |  |  | Filename: TV####.tdx
| 22:54 | 0:03 |  |  | Filename: TV####.tdx
| 22:57 | 0:03 |  |  | Filename: TV####.tdx
| 23:00 | 0:03
| 23:03 |  |  |  | Go to cycle 8
| 23:03 |  |  |  | REMEMBER TO INCREASE THE TEMPERTURE SETTINGS FOR CTS WARMUP MODE AND CTS HEAT MODE
23:03
NOTES:
| START TIME | INTERVAL | COMMAND |  | Test Ports in Nominal Configuration
Noise Sources OFF
Spectrum Analyzer on PLE Test Port (J381)
SEE TEMPERATURE CYCLE TABLE
CYCLE NUMBER 8
INSTRUMENT MAY ALREADY BE POWERED ON: ENTER "NEW POWER ON" NUMBER:RECORD VOLTAGE= ### ;AMP = ###
| 19:30 | 0:00 | POWER ON = (SKIP IF ALREADY ON)
| 19:30 | 0:00 | Warm load heater on |  | If USO IS TURNED OFF, ALLOW 30 MINUTES WARMUP BEFORE PROCEEDING OTHERWISE PROCEED AFTER ISSUING COMMAND
| 19:30 | 0:00 | USO WARMUP/ |  | THIS COMMAND IS CYCLE DEPENDENT, HEATER IS ALWAYS 0(HIGH), T CHANGES WITH LARGE PLATE TEMPERATURE; SEE TABLE; ALLOW 30 MINUTES FOR WARMUP
| 19:30 | 0:00 | CTS WARMUP MODE,HEATER =0(HIGH),T=2(20C)/ |  | SYSTEM WILL AUTOMATICALLY CALIBRATE; IFP WILL WARM/COOL SLOWLY...
| 19:30 | 0:40 | CTS -DUAL CONTINUUM/
| 20:10 |  |  |  | REQUEST LARGE PLATE TEMPERATURE= -8C
| 20:10 | 0:00 |  |  | REQUEST SMALL OB PLATE TEMPERATURE= -8 C
| 20:10 |  |  |  | REQUEST COLD LOAD PLATE TEMPERATURE= COLD
20:10
| 20:10 |  |  |  | Record Spectra as per "4.6 LO lock and Frequency Switching Test" as necessary during transition.
| 20:10 |  |  |  | Filename: TV####.tdx
| 20:10 | 0:00 |  |  | Filename: TV####.tdx
| 20:10 | 0:00 |  |  | Filename: TV####.tdx
| 20:10 | 0:00 |  |  | Filename: TV####.tdx
| 20:10 | 0:00 |  |  | AFTER THREE PLATES HAVE STABILIZED, RECORD TEMPERATURES AND PROCEED TLARGE= ### ;TSMALL = ### ; TCOLD = ###
| 20:10 |  | large and small plates should regulate to less than 1 deg c
| 20:10 |  |  |  | Test Ports as per "4.1 Noise Figure of the IFP"
| 20:10 | 0:05 |  |  | Record Trace B
| 20:15 | 0:01 | smm LNA OFF/ |  | Record Trace A; Filename: TV####.tdx
| 20:16 | 0:01 | smm LNA ON/
| 20:17 |  |  |  | Test Ports as per "4.2 Noise Figure of the CTS"
| 20:17 | 0:05 |  |  | "hot" configuration
| 20:22 | 0:05 | CTS -DUAL CONTINUUM/1 |  | "cold" configuration; Filename: TV####.tdx
| 20:27 | 0:05 | CTS -DUAL CONTINUUM/1
| 20:32 |  |  |  | Test Ports as per "4.3 IF Frequency Sweep Test"
| 20:32 | 0:05 |  |  | SigGen=5.753 GHz
| 20:37 | 0:05 | CTS -DUAL CONTINUUM/1 |  | SigGen=5.877
| 20:42 | 0:05 | CTS -DUAL CONTINUUM/2 |  | SigGen=9.667
| 20:47 | 0:05 | CTS -DUAL CONTINUUM/3 |  | SigGen=9.685
| 20:52 | 0:05 | CTS -DUAL CONTINUUM/4 |  | SigGen=10.791
| 20:57 | 0:05 | CTS -DUAL CONTINUUM/5 |  | SigGen=13.455
| 21:02 | 0:05 | CTS -DUAL CONTINUUM/6 |  | SigGen=15.137
| 21:07 | 0:05 | CTS -DUAL CONTINUUM/7 |  | SigGen=16.338
| 21:12 | 0:05 | CTS -DUAL CONTINUUM/8
| 21:17 |  |  |  | Test Ports as per "4.4 Linearity in CTS/Dual Mode"
| 21:17 | 0:05 |  |  | Turn on Chopping Noise Sources
| 21:22 | 0:01 |  |  | nominal pads
| 21:22 | 0:10 | CTS -DUAL CONTINUUM/1 |  | +2 dB pads
| 21:32 | 0:10 | CTS -DUAL CONTINUUM/2 |  | -2 dB pads
| 21:42 | 0:10 | CTS -DUAL CONTINUUM/3
| 21:52 |  |  |  | Test Ports as per "4.5 Linearity in Dual Continuum Mode"
| 21:52 | 0:05
| 21:57 | 0:05 | DUAL-CONTINUUM/ |  | Noise Sources ON
| 22:02 | 0:01 |  |  | nominal pads
| 22:03 | 0:15 | DUAL-CONTINUUM/1 |  | +2 dB pads
| 22:18 | 0:15 | DUAL-CONTINUUM/2 |  | -2 dB pads
| 22:33 | 0:15 | DUAL-CONTINUUM/3
| 22:48 |  |  |  | Noise Sources OFF
| 22:48 | 0:01
| 22:49 |  |  |  | Test Ports as per "4.6 LO lock and Frequency Switching Test" (Nominal)
| 22:49 | 0:05 | CTS -DUAL CONTINUUM/ |  | Record Spectra per 4.6...
| 22:54 |  |  |  | Filename: TV####.tdx
| 22:54 | 0:03 |  |  | Filename: TV####.tdx
| 22:57 | 0:03 |  |  | Filename: TV####.tdx
| 23:00 | 0:03
| 23:03 |  |  |  | Go to cycle 9
| 23:03 |  |  |  | REMEMBER TO INCREASE THE TEMPERTURE SETTINGS FOR CTS WARMUP MODE AND CTS HEAT MODE
23:03
NOTES:
| START TIME | INTERVAL | COMMAND |  | Test Ports in Nominal Configuration
Noise Sources OFF
Spectrum Analyzer on PLE Test Port (J381)
SEE TEMPERATURE CYCLE TABLE
CYCLE NUMBER 8
INSTRUMENT MAY ALREADY BE POWERED ON: ENTER "NEW POWER ON" NUMBER:RECORD VOLTAGE= ### ;AMP = ###
| 19:30 | 0:00 | POWER ON = (SKIP IF ALREADY ON)
| 19:30 | 0:00 | Warm load heater on |  | If USO IS TURNED OFF, ALLOW 30 MINUTES WARMUP BEFORE PROCEEDING OTHERWISE PROCEED AFTER ISSUING COMMAND
| 19:30 | 0:00 | USO WARMUP/ |  | THIS COMMAND IS CYCLE DEPENDENT, HEATER IS ALWAYS 0(HIGH), T CHANGES WITH LARGE PLATE TEMPERATURE; SEE TABLE; ALLOW 30 MINUTES FOR WARMUP
| 19:30 | 0:00 | CTS WARMUP MODE,HEATER =0(HIGH),T=2(20C)/ |  | SYSTEM WILL AUTOMATICALLY CALIBRATE; IFP WILL WARM/COOL SLOWLY...
| 19:30 | 0:40 | CTS -DUAL CONTINUUM/
| 20:10 |  |  |  | REQUEST LARGE PLATE TEMPERATURE= -8C
| 20:10 | 0:00 |  |  | REQUEST SMALL OB PLATE TEMPERATURE= -8 C
| 20:10 |  |  |  | REQUEST COLD LOAD PLATE TEMPERATURE= COLD
20:10
| 20:10 |  |  |  | Record Spectra as per "4.6 LO lock and Frequency Switching Test" as necessary during transition.
| 20:10 |  |  |  | Filename: TV####.tdx
| 20:10 | 0:00 |  |  | Filename: TV####.tdx
| 20:10 | 0:00 |  |  | Filename: TV####.tdx
| 20:10 | 0:00 |  |  | Filename: TV####.tdx
| 20:10 | 0:00 |  |  | AFTER THREE PLATES HAVE STABILIZED, RECORD TEMPERATURES AND PROCEED TLARGE= ### ;TSMALL = ### ; TCOLD = ###
| 20:10 |  | large and small plates should regulate to less than 1 deg c
| 20:10 |  |  |  | Test Ports as per "4.1 Noise Figure of the IFP"
| 20:10 | 0:05 |  |  | Record Trace B
| 20:15 | 0:01 | smm LNA OFF/ |  | Record Trace A; Filename: TV####.tdx
| 20:16 | 0:01 | smm LNA ON/
| 20:17 |  |  |  | Test Ports as per "4.2 Noise Figure of the CTS"
| 20:17 | 0:05 |  |  | "hot" configuration
| 20:22 | 0:05 | CTS -DUAL CONTINUUM/1 |  | "cold" configuration; Filename: TV####.tdx
| 20:27 | 0:05 | CTS -DUAL CONTINUUM/1
| 20:32 |  |  |  | Test Ports as per "4.3 IF Frequency Sweep Test"
| 20:32 | 0:05 |  |  | SigGen=5.753 GHz
| 20:37 | 0:05 | CTS -DUAL CONTINUUM/1 |  | SigGen=5.877
| 20:42 | 0:05 | CTS -DUAL CONTINUUM/2 |  | SigGen=9.667
| 20:47 | 0:05 | CTS -DUAL CONTINUUM/3 |  | SigGen=9.685
| 20:52 | 0:05 | CTS -DUAL CONTINUUM/4 |  | SigGen=10.791
| 20:57 | 0:05 | CTS -DUAL CONTINUUM/5 |  | SigGen=13.455
| 21:02 | 0:05 | CTS -DUAL CONTINUUM/6 |  | SigGen=15.137
| 21:07 | 0:05 | CTS -DUAL CONTINUUM/7 |  | SigGen=16.338
| 21:12 | 0:05 | CTS -DUAL CONTINUUM/8
| 21:17 |  |  |  | Test Ports as per "4.4 Linearity in CTS/Dual Mode"
| 21:17 | 0:05 |  |  | Turn on Chopping Noise Sources
| 21:22 | 0:01 |  |  | nominal pads
| 21:22 | 0:10 | CTS -DUAL CONTINUUM/1 |  | +2 dB pads
| 21:32 | 0:10 | CTS -DUAL CONTINUUM/2 |  | -2 dB pads
| 21:42 | 0:10 | CTS -DUAL CONTINUUM/3
| 21:52 |  |  |  | Test Ports as per "4.5 Linearity in Dual Continuum Mode"
| 21:52 | 0:05
| 21:57 | 0:05 | DUAL-CONTINUUM/ |  | Noise Sources ON
| 22:02 | 0:01 |  |  | nominal pads
| 22:03 | 0:15 | DUAL-CONTINUUM/1 |  | +2 dB pads
| 22:18 | 0:15 | DUAL-CONTINUUM/2 |  | -2 dB pads
| 22:33 | 0:15 | DUAL-CONTINUUM/3
| 22:48 |  |  |  | Noise Sources OFF
| 22:48 | 0:01
| 22:49 |  |  |  | Test Ports as per "4.6 LO lock and Frequency Switching Test" (Nominal)
| 22:49 | 0:05 | CTS -DUAL CONTINUUM/ |  | Record Spectra per 4.6...
| 22:54 |  |  |  | Filename: TV####.tdx
| 22:54 | 0:03 |  |  | Filename: TV####.tdx
| 22:57 | 0:03 |  |  | Filename: TV####.tdx
| 23:00 | 0:03
| 23:03 |  |  |  | Go to cycle 9
| 23:03 |  |  |  | REMEMBER TO INCREASE THE TEMPERTURE SETTINGS FOR CTS WARMUP MODE AND CTS HEAT MODE
23:03
NOTES:
| START TIME | INTERVAL | COMMAND |  | Test Ports in Nominal Configuration
Noise Sources OFF
Spectrum Analyzer on PLE Test Port (J381)
SEE TEMPERATURE CYCLE TABLE
CYCLE NUMBER 8
INSTRUMENT MAY ALREADY BE POWERED ON: ENTER "NEW POWER ON" NUMBER:RECORD VOLTAGE= ### ;AMP = ###
| 19:30 | 0:00 | POWER ON = (SKIP IF ALREADY ON)
| 19:30 | 0:00 | Warm load heater on |  | If USO IS TURNED OFF, ALLOW 30 MINUTES WARMUP BEFORE PROCEEDING OTHERWISE PROCEED AFTER ISSUING COMMAND
| 19:30 | 0:00 | USO WARMUP/ |  | THIS COMMAND IS CYCLE DEPENDENT, HEATER IS ALWAYS 0(HIGH), T CHANGES WITH LARGE PLATE TEMPERATURE; SEE TABLE; ALLOW 30 MINUTES FOR WARMUP
| 19:30 | 0:00 | CTS WARMUP MODE,HEATER =0(HIGH),T=2(20C)/ |  | SYSTEM WILL AUTOMATICALLY CALIBRATE; IFP WILL WARM/COOL SLOWLY...
| 19:30 | 0:40 | CTS -DUAL CONTINUUM/
| 20:10 |  |  |  | REQUEST LARGE PLATE TEMPERATURE= -8C
| 20:10 | 0:00 |  |  | REQUEST SMALL OB PLATE TEMPERATURE= -8 C
| 20:10 |  |  |  | REQUEST COLD LOAD PLATE TEMPERATURE= COLD
20:10
| 20:10 |  |  |  | Record Spectra as per "4.6 LO lock and Frequency Switching Test" as necessary during transition.
| 20:10 |  |  |  | Filename: TV####.tdx
| 20:10 | 0:00 |  |  | Filename: TV####.tdx
| 20:10 | 0:00 |  |  | Filename: TV####.tdx
| 20:10 | 0:00 |  |  | Filename: TV####.tdx
| 20:10 | 0:00 |  |  | AFTER THREE PLATES HAVE STABILIZED, RECORD TEMPERATURES AND PROCEED TLARGE= ### ;TSMALL = ### ; TCOLD = ###
| 20:10 |  | large and small plates should regulate to less than 1 deg c
| 20:10 |  |  |  | Test Ports as per "4.1 Noise Figure of the IFP"
| 20:10 | 0:05 |  |  | Record Trace B
| 20:15 | 0:01 | smm LNA OFF/ |  | Record Trace A; Filename: TV####.tdx
| 20:16 | 0:01 | smm LNA ON/
| 20:17 |  |  |  | Test Ports as per "4.2 Noise Figure of the CTS"
| 20:17 | 0:05 |  |  | "hot" configuration
| 20:22 | 0:05 | CTS -DUAL CONTINUUM/1 |  | "cold" configuration; Filename: TV####.tdx
| 20:27 | 0:05 | CTS -DUAL CONTINUUM/1
| 20:32 |  |  |  | Test Ports as per "4.3 IF Frequency Sweep Test"
| 20:32 | 0:05 |  |  | SigGen=5.753 GHz
| 20:37 | 0:05 | CTS -DUAL CONTINUUM/1 |  | SigGen=5.877
| 20:42 | 0:05 | CTS -DUAL CONTINUUM/2 |  | SigGen=9.667
| 20:47 | 0:05 | CTS -DUAL CONTINUUM/3 |  | SigGen=9.685
| 20:52 | 0:05 | CTS -DUAL CONTINUUM/4 |  | SigGen=10.791
| 20:57 | 0:05 | CTS -DUAL CONTINUUM/5 |  | SigGen=13.455
| 21:02 | 0:05 | CTS -DUAL CONTINUUM/6 |  | SigGen=15.137
| 21:07 | 0:05 | CTS -DUAL CONTINUUM/7 |  | SigGen=16.338
| 21:12 | 0:05 | CTS -DUAL CONTINUUM/8
| 21:17 |  |  |  | Test Ports as per "4.4 Linearity in CTS/Dual Mode"
| 21:17 | 0:05 |  |  | Turn on Chopping Noise Sources
| 21:22 | 0:01 |  |  | nominal pads
| 21:22 | 0:10 | CTS -DUAL CONTINUUM/1 |  | +2 dB pads
| 21:32 | 0:10 | CTS -DUAL CONTINUUM/2 |  | -2 dB pads
| 21:42 | 0:10 | CTS -DUAL CONTINUUM/3
| 21:52 |  |  |  | Test Ports as per "4.5 Linearity in Dual Continuum Mode"
| 21:52 | 0:05
| 21:57 | 0:05 | DUAL-CONTINUUM/ |  | Noise Sources ON
| 22:02 | 0:01 |  |  | nominal pads
| 22:03 | 0:15 | DUAL-CONTINUUM/1 |  | +2 dB pads
| 22:18 | 0:15 | DUAL-CONTINUUM/2 |  | -2 dB pads
| 22:33 | 0:15 | DUAL-CONTINUUM/3
| 22:48 |  |  |  | Noise Sources OFF
| 22:48 | 0:01
| 22:49 |  |  |  | Test Ports as per "4.6 LO lock and Frequency Switching Test" (Nominal)
| 22:49 | 0:05 | CTS -DUAL CONTINUUM/ |  | Record Spectra per 4.6...
| 22:54 |  |  |  | Filename: TV####.tdx
| 22:54 | 0:03 |  |  | Filename: TV####.tdx
| 22:57 | 0:03 |  |  | Filename: TV####.tdx
| 23:00 | 0:03
| 23:03 |  |  |  | Go to cycle 9
| 23:03 |  |  |  | REMEMBER TO INCREASE THE TEMPERTURE SETTINGS FOR CTS WARMUP MODE AND CTS HEAT MODE
23:03
NOTES:
| START TIME | INTERVAL | COMMAND |  | Test Ports in Nominal Configuration
Noise Sources OFF
Spectrum Analyzer on PLE Test Port (J381)
SEE TEMPERATURE CYCLE TABLE
CYCLE NUMBER 9
INSTRUMENT MAY ALREADY BE POWERED ON: ENTER "NEW POWER ON" NUMBER:RECORD VOLTAGE= ### ;AMP = ###
| 19:30 | 0:00 | POWER ON = (SKIP IF ALREADY ON)
| 19:30 | 0:00 | Warm load heater on |  | If USO IS TURNED OFF, ALLOW 30 MINUTES WARMUP BEFORE PROCEEDING OTHERWISE PROCEED AFTER ISSUING COMMAND
| 19:30 | 0:00 | USO WARMUP/ |  | THIS COMMAND IS CYCLE DEPENDENT, HEATER IS ALWAYS 0(HIGH), T CHANGES WITH LARGE PLATE TEMPERATURE; SEE TABLE; ALLOW 30 MINUTES FOR WARMUP
| 19:30 | 0:00 | CTS WARMUP MODE,HEATER =0(HIGH),T=1(10C)/ |  | SYSTEM WILL AUTOMATICALLY CALIBRATE; IFP WILL WARM/COOL SLOWLY...
| 19:30 | 0:40 | CTS -DUAL CONTINUUM/
| 20:10 |  |  |  | REQUEST LARGE PLATE TEMPERATURE= -18C
| 20:10 | 0:00 |  |  | REQUEST SMALL OB PLATE TEMPERATURE= -18 C
| 20:10 |  |  |  | REQUEST COLD LOAD PLATE TEMPERATURE= COLD
20:10
| 20:10 |  |  |  | Record Spectra as per "4.6 LO lock and Frequency Switching Test" as necessary during transition.
| 20:10 |  |  |  | Filename: TV####.tdx
| 20:10 | 0:00 |  |  | Filename: TV####.tdx
| 20:10 | 0:00 |  |  | Filename: TV####.tdx
| 20:10 | 0:00 |  |  | Filename: TV####.tdx
| 20:10 | 0:00 |  |  | AFTER THREE PLATES HAVE STABILIZED, RECORD TEMPERATURES AND PROCEED TLARGE= ### ;TSMALL = ### ; TCOLD = ###
| 20:10 |  | large and small plates should regulate to less than 1 deg c
| 20:10 |  |  |  | Test Ports as per "4.1 Noise Figure of the IFP"
| 20:10 | 0:05 |  |  | Record Trace B
| 20:15 | 0:01 | smm LNA OFF/ |  | Record Trace A; Filename: TV####.tdx
| 20:16 | 0:01 | smm LNA ON/
| 20:17 |  |  |  | Test Ports as per "4.2 Noise Figure of the CTS"
| 20:17 | 0:05 |  |  | "hot" configuration
| 20:22 | 0:05 | CTS -DUAL CONTINUUM/1 |  | "cold" configuration; Filename: TV####.tdx
| 20:27 | 0:05 | CTS -DUAL CONTINUUM/1
| 20:32 |  |  |  | Test Ports as per "4.3 IF Frequency Sweep Test"
| 20:32 | 0:05 |  |  | SigGen=5.753 GHz
| 20:37 | 0:05 | CTS -DUAL CONTINUUM/1 |  | SigGen=5.877
| 20:42 | 0:05 | CTS -DUAL CONTINUUM/2 |  | SigGen=9.667
| 20:47 | 0:05 | CTS -DUAL CONTINUUM/3 |  | SigGen=9.685
| 20:52 | 0:05 | CTS -DUAL CONTINUUM/4 |  | SigGen=10.791
| 20:57 | 0:05 | CTS -DUAL CONTINUUM/5 |  | SigGen=13.455
| 21:02 | 0:05 | CTS -DUAL CONTINUUM/6 |  | SigGen=15.137
| 21:07 | 0:05 | CTS -DUAL CONTINUUM/7 |  | SigGen=16.338
| 21:12 | 0:05 | CTS -DUAL CONTINUUM/8
| 21:17 |  |  |  | Test Ports as per "4.4 Linearity in CTS/Dual Mode"
| 21:17 | 0:05 |  |  | Turn on Chopping Noise Sources
| 21:22 | 0:01 |  |  | nominal pads
| 21:22 | 0:10 | CTS -DUAL CONTINUUM/1 |  | +2 dB pads
| 21:32 | 0:10 | CTS -DUAL CONTINUUM/2 |  | -2 dB pads
| 21:42 | 0:10 | CTS -DUAL CONTINUUM/3
| 21:52 |  |  |  | Test Ports as per "4.5 Linearity in Dual Continuum Mode"
| 21:52 | 0:05
| 21:57 | 0:05 | DUAL-CONTINUUM/ |  | Noise Sources ON
| 22:02 | 0:01 |  |  | nominal pads
| 22:03 | 0:15 | DUAL-CONTINUUM/1 |  | +2 dB pads
| 22:18 | 0:15 | DUAL-CONTINUUM/2 |  | -2 dB pads
| 22:33 | 0:15 | DUAL-CONTINUUM/3
| 22:48 |  |  |  | Noise Sources OFF
| 22:48 | 0:01
| 22:49 |  |  |  | Test Ports as per "4.6 LO lock and Frequency Switching Test" (Nominal)
| 22:49 | 0:05 | CTS -DUAL CONTINUUM/ |  | Record Spectra per 4.6...
| 22:54 |  |  |  | Filename: TV####.tdx
| 22:54 | 0:03 |  |  | Filename: TV####.tdx
| 22:57 | 0:03 |  |  | Filename: TV####.tdx
| 23:00 | 0:03
| 23:03 |  |  |  | Go to cycle 9
| 23:03 |  |  |  | REMEMBER TO INCREASE THE TEMPERTURE SETTINGS FOR CTS WARMUP MODE AND CTS HEAT MODE
23:03
NOTES:
| START TIME | INTERVAL | COMMAND |  | Test Ports in Nominal Configuration
Noise Sources OFF
Spectrum Analyzer on PLE Test Port (J381)
SEE TEMPERATURE CYCLE TABLE
CYCLE NUMBER 8
INSTRUMENT MAY ALREADY BE POWERED ON: ENTER "NEW POWER ON" NUMBER:RECORD VOLTAGE= ### ;AMP = ###
| 19:30 | 0:00 | POWER ON = (SKIP IF ALREADY ON)
| 19:30 | 0:00 | Warm load heater on |  | If USO IS TURNED OFF, ALLOW 30 MINUTES WARMUP BEFORE PROCEEDING OTHERWISE PROCEED AFTER ISSUING COMMAND
| 19:30 | 0:00 | USO WARMUP/ |  | THIS COMMAND IS CYCLE DEPENDENT, HEATER IS ALWAYS 0(HIGH), T CHANGES WITH LARGE PLATE TEMPERATURE; SEE TABLE; ALLOW 30 MINUTES FOR WARMUP
| 19:30 | 0:00 | CTS WARMUP MODE,HEATER =0(HIGH),T=2(20C)/ |  | SYSTEM WILL AUTOMATICALLY CALIBRATE; IFP WILL WARM/COOL SLOWLY...
| 19:30 | 0:40 | CTS -DUAL CONTINUUM/
| 20:10 |  |  |  | REQUEST LARGE PLATE TEMPERATURE= -8C
| 20:10 | 0:00 |  |  | REQUEST SMALL OB PLATE TEMPERATURE= -8 C
| 20:10 |  |  |  | REQUEST COLD LOAD PLATE TEMPERATURE= COLD
20:10
| 20:10 |  |  |  | Record Spectra as per "4.6 LO lock and Frequency Switching Test" as necessary during transition.
| 20:10 |  |  |  | Filename: TV####.tdx
| 20:10 | 0:00 |  |  | Filename: TV####.tdx
| 20:10 | 0:00 |  |  | Filename: TV####.tdx
| 20:10 | 0:00 |  |  | Filename: TV####.tdx
| 20:10 | 0:00 |  |  | AFTER THREE PLATES HAVE STABILIZED, RECORD TEMPERATURES AND PROCEED TLARGE= ### ;TSMALL = ### ; TCOLD = ###
| 20:10 |  | large and small plates should regulate to less than 1 deg c
| 20:10 |  |  |  | Test Ports as per "4.1 Noise Figure of the IFP"
| 20:10 | 0:05 |  |  | Record Trace B
| 20:15 | 0:01 | smm LNA OFF/ |  | Record Trace A; Filename: TV####.tdx
| 20:16 | 0:01 | smm LNA ON/
| 20:17 |  |  |  | Test Ports as per "4.2 Noise Figure of the CTS"
| 20:17 | 0:05 |  |  | "hot" configuration
| 20:22 | 0:05 | CTS -DUAL CONTINUUM/1 |  | "cold" configuration; Filename: TV####.tdx
| 20:27 | 0:05 | CTS -DUAL CONTINUUM/1
| 20:32 |  |  |  | Test Ports as per "4.3 IF Frequency Sweep Test"
| 20:32 | 0:05 |  |  | SigGen=5.753 GHz
| 20:37 | 0:05 | CTS -DUAL CONTINUUM/1 |  | SigGen=5.877
| 20:42 | 0:05 | CTS -DUAL CONTINUUM/2 |  | SigGen=9.667
| 20:47 | 0:05 | CTS -DUAL CONTINUUM/3 |  | SigGen=9.685
| 20:52 | 0:05 | CTS -DUAL CONTINUUM/4 |  | SigGen=10.791
| 20:57 | 0:05 | CTS -DUAL CONTINUUM/5 |  | SigGen=13.455
| 21:02 | 0:05 | CTS -DUAL CONTINUUM/6 |  | SigGen=15.137
| 21:07 | 0:05 | CTS -DUAL CONTINUUM/7 |  | SigGen=16.338
| 21:12 | 0:05 | CTS -DUAL CONTINUUM/8
| 21:17 |  |  |  | Test Ports as per "4.4 Linearity in CTS/Dual Mode"
| 21:17 | 0:05 |  |  | Turn on Chopping Noise Sources
| 21:22 | 0:01 |  |  | nominal pads
| 21:22 | 0:10 | CTS -DUAL CONTINUUM/1 |  | +2 dB pads
| 21:32 | 0:10 | CTS -DUAL CONTINUUM/2 |  | -2 dB pads
| 21:42 | 0:10 | CTS -DUAL CONTINUUM/3
| 21:52 |  |  |  | Test Ports as per "4.5 Linearity in Dual Continuum Mode"
| 21:52 | 0:05
| 21:57 | 0:05 | DUAL-CONTINUUM/ |  | Noise Sources ON
| 22:02 | 0:01 |  |  | nominal pads
| 22:03 | 0:15 | DUAL-CONTINUUM/1 |  | +2 dB pads
| 22:18 | 0:15 | DUAL-CONTINUUM/2 |  | -2 dB pads
| 22:33 | 0:15 | DUAL-CONTINUUM/3
| 22:48 |  |  |  | Noise Sources OFF
| 22:48 | 0:01
| 22:49 |  |  |  | Test Ports as per "4.6 LO lock and Frequency Switching Test" (Nominal)
| 22:49 | 0:05 | CTS -DUAL CONTINUUM/ |  | Record Spectra per 4.6...
| 22:54 |  |  |  | Filename: TV####.tdx
| 22:54 | 0:03 |  |  | Filename: TV####.tdx
| 22:57 | 0:03 |  |  | Filename: TV####.tdx
| 23:00 | 0:03
| 23:03 |  |  |  | Go to cycle 9
| 23:03 |  |  |  | REMEMBER TO INCREASE THE TEMPERTURE SETTINGS FOR CTS WARMUP MODE AND CTS HEAT MODE
23:03
:

## Sheet2
Mirror alignment verification test of sorts
time | degrees | mm | smm
3:31 | 0 | 6420 | 8275
3:33 | -0.54 | 6422 | 8269
3:34 | -1.08 | 6441 | 8274
3:34 | -1.62 | 6448 | 8274
3:34 | -2.16 | 6492 | 8280
3:34 | -2.7 | 6499 | 8308
3:34 | -3.24 | 6517 | 8326
3:38 | -3.78 | 6549 | 8346
3:39 | -4.32 | 6569 | 8355
3:40 | -4.68 | 6599 | 8354
3:40 | -5.4 | 6606 | 8350
3:41 | -5.94 | 6621 | 8348
3:41 | -6.48 | 6631 | 8350
3:42 | -7.02 | 6645 | 8352
3:43 | -7.56 | 6648 | 8355
3:43 | -8.1 | 6652 | 8360
3:44 | -8.64 | 6664 | 8361
3:44 | -9.18 | 6662 | 8363
3:45 | -9.72 | 6667 | 8369
3:45 | -9.18 | 6670 | 8362
3:46 | -8.64 | 6668 | 8361
3:47 | -8.1 | 6663 | 8358
3:47 | -7.56 | 6659 | 8357
3:48 | -7.02 | 6650 | 8353
3:49 | -6.48 | 6642 | 8349
3:49 | -5.94 | 6632 | 8345
3:50 | -5.4 | 6634 | 8341
3:50 | -4.86 | 6632 | 8338
3:51 | -4.32 | 6615 | 8339
3:51 | -3.78 | 6597 | 8341
3:52 | -3.24 | 6564 | 8338
3:52 | -2.7 | 6540 | 8328
3:53 | -2.16 | 6520 | 8315
3:54 | -1.62 | 6490 | 8290
3:54 | -1.08 | 6449 | 8245
3:55 | -0.54 | 6430 | 8245
3:56 | 0 | 6418 | 8238
3:57 | 0.54 | 6391 | 8235
3:57 | 1.08 | 6390 | 8235
|  |  |  | 0.03 | 1.0069 | 138633.377

## Sheet3
6:29:01, 631:52 | Hot load |  | calibration | calibration
6:33 | 0 | 0 | 7784 | 6845
6:34 | -5 | -1.35 | 7782 | 6842
6:35 | -10 | -2.7 | 7782 | 6841
6:36 | -15 | -4.05 | 7780 | 6840
6:37 | -20 | -5.4 | 7776 | 6838
6:38 | -25 | -6.75 | 7779 | 6836
6:39 | -30 | -8.1 | 7777 | 6834
6:39 | -35 | -9.45 | 7774 | 6832
6:40 | -40 | -10.8 | 7776 | 6830
6:41 | -45 | -12.15 | 7771 | 6827
6:42 | -50 | -13.5 | 7750 | 6824
6:43 | -55 | -14.85 | 7739 | 6813
6:44 | -60 | -16.2 | 7737 | 6814
6:44 | -65 | -17.55 | 7716 | 6812
6:45 | -70 | -18.9 | 7708 | 6809
6:46 | -75 | -20.25 | 7702 | 6807
6:47 | -80 | -21.6 | 7689 | 6801
6:48 | -85 | -22.95 | 7680 | 6798
6:48 | -90 | -24.3 | 7677 | 6793
6:49:29, 6:52:57 | Hot load | Warm load=43.1,
Cold load=21.1 | Calibration | Calibration
6:53 | -90 | -24.3 | 7674 | 6784
6:54 | -85 | -22.95 | 7676 | 6783
6:55 | -80 | -21.6 | 7684 | 6785
6:56 | -75 | -20.25 | 7689 | 6785
6:57 | -70 | -18.9 | 7695 | 6785
6:58 | -65 | -17.55 | 7702 | 6784
6:59 | -60 | -16.2 | 7713 | 6782
7:00 | -55 | -14.85 | 7716 | 6779
7:0048 | -50 | -13.5 | 7751 | 6780
7:02 | -45 | -12.15 | 7750 | 6785
7:03 | -40 | -10.8 | 7774 | 6786
7:03 | -35 | -9.45 | 7766 | 6784
7:04 | -30 | -8.1 | 7768 | 6783
7:05 | -25 | -6.75 | 7771 | 6781
7:06 | -20 | -5.4 | 7768 | 6779
7:07 | -15 | -4.05 | 7770 | 6778
7:08 | -10 | -2.7 | 7768 | 6777
7:08 | -5 | -1.35 | 7767 | 6775
7:09 | 0 | 0 | 7760 | 6774
7:09:54, 7:12:10 | Hot load | Hot load=44.3
Cold load =21.3 | calibration | calibration
7:12 | 0 | 0 | 7766 | 6767
7:13 | 5 | 1.35 | 7766 | 6766
7:14 | 10 | 2.7 | 7764 | 6763
7:15 | 15 | 4.05 | 7763 | 6763
7:16 | 20 | 5.4 | 7763 | 6761
7:17 | 25 | 6.75 | 7762 | 6760
7:18 | 30 | 8.1 | 7759 | 6759
7:18 | 35 | 9.45 | 7756 | 6758
7:19 | 40 | 10.8 | 7752 | 6756
7:20 | 45 | 12.15 | 7745 | 6757
7:21 | 50 | 13.5 | 7745 | 6753
7:22 | 55 | 14.85 | 7719 | 6749
7:22 | 60 | 16.2 | 7696 | 6743
7:23 | 65 | 17.55 | 7695 | 6739
7:24 | 70 | 18.9 | 7682 | 6737
7:24;58 | 75 | 20.25 | 7674 | 6735
7:26 | 80 | 21.6 | 7663 | 6728
7:27 | 85 | 22.95 | 7648 | 6723
7:27 | 90 | 24.3 | 7641 | 6722
7:28:14, lost mirror position | Hot load | HOT LOAD =44.82
Cold load=21.4 | calibration | calibration
41347 | 0.89517
31401 | 0.67984
19969 | 0.43233
6515 | 0.14105
46189 | 1
35840 | 0.85535
27702 | 0.66113
17954 | 0.42849
5855 | 0.13973
41901 | 1
9.36 | 3.171 | 6649
9.16 | 2.855 | 6933.9
9.09 | 1.932 | 6926.3
9.02 | 0.534 | 6929.6
8.95 | 0.534 | 6980.1
8.74 | 3.059 | 7034.2
8.53 | 3.061 | 4573.2
8.32 | 3.044 | 4575.2
8.53 | 3.061 | 4576.7
8.74 | 3.059 | 7400.5
8.95 | 0.399 | 7032.2
9.02 | 0.629 | 6914.4
9.09 | 2.046 | 6904.4
9.16 | 2.928 | 6903.2
9.36 | 3.178 | 6651.1
9.09 | 1.977 | 6898.5
Variable | MM | Submm
Chot | 6858 | 6899
Ccold | 6817 | 6891
Coff | 1671 | 1754
Y | 1.008 | 1.0016
Tcold (K) (C+273) | 295.3 | 295.3
Thot (K) (C+273) | 305.1 | 305.1
Tsys | 934.7195 | 5997.525

## Sheet4
9.36 | 3.17 | 6504
9.16 | 2.807 | 6790
9.09 | 1.937 | 6786
9.02 | 0.508 | 6803
8.95 | 0.399 | 6915
8.74 | 3.043 | 7286
8.53 | 3.063 | 4525
8.32 | 3.046 | 4527
8.53 | 3.046 | 4529
8.74 | 3.063 | 7298
8.95 | 0.394 | 6921
9.02 | 0.54 | 6832
9.09 | 2.006 | 6789
9.16 | 2.088 | 6787
9.36 | 3.175 | 6477
9.09 | 2.001 | 6785
41317 | 1
35251 | 0.85318
26762 | 0.64772
16869 | 0.40828
5573 | 0.13488
19990 | 0.48382
20008 | 0.48426
Variable | MM | Submm
Chot | 8069 | 6958
Ccold | 8012 | 6950
Coff | 1670 | 1736
Y | 1.009 | 1.0015
Tcold (K) (C+273) | 295.1 | 295.1
Thot (K) (C+273) | 305.4 | 305.4
Tsys | 850.9105 | 6417.925

## Sheet5
DATE | TIME | INTLs | KEYWORD | PURPOSE | ACTIVITY DETAILS
Sam's MASTER - for current master, see Sheet 6
| do not use these - they have been updated |  |  |  | NOTES:
| START TIME | INTERVAL | COMMAND |  | Test Ports in Nominal Configuration
Noise Sources OFF
Spectrum Analyzer on PLE Test Port (J381)
SEE TEMPERATURE CYCLE TABLE
CYCLE NUMBER 4
INSTRUMENT MAY ALREADY BE POWERED ON: ENTER "NEW POWER ON" NUMBER:RECORD VOLTAGE= ### ;AMP = ###
| 19:30 | 0:00 | POWER ON = (SKIP IF ALREADY ON)
| 19:30 | 0:00 | Warm load heater on |  | If USO IS TURNED OFF, ALLOW 30 MINUTES WARMUP BEFORE PROCEEDING OTHERWISE PROCEED AFTER ISSUING COMMAND
| 19:30 | 0:00 | USO WARMUP/ |  | THIS COMMAND IS CYCLE DEPENDENT, HEATER IS ALWAYS 0(HIGH), T CHANGES WITH LARGE PLATE TEMPERATURE; SEE TABLE; ALLOW 30 MINUTES FOR WARMUP
| 19:30 | 0:00 | CTS WARMUP MODE,HEATER =0(HIGH),T=6(60C)/ |  | SYSTEM WILL AUTOMATICALLY CALIBRATE; IFP WILL WARM/COOL SLOWLY...
| 19:30 | 0:40 | CTS -DUAL CONTINUUM/
| 20:10 |  |  |  | REQUEST LARGE PLATE TEMPERATURE= 32C
| 20:10 | 0:00 |  |  | REQUEST SMALL OB PLATE TEMPERATURE= 32 C
| 20:10 |  |  |  | REQUEST COLD LOAD PLATE TEMPERATURE= COLD
20:10
| 20:10 |  |  |  | Record Spectra as per "4.6 LO lock and Frequency Switching Test" as necessary during transition.
| 20:10 |  |  |  | Filename: TV####.tdx
| 20:10 | 0:00 |  |  | Filename: TV####.tdx
| 20:10 | 0:00 |  |  | Filename: TV####.tdx
| 20:10 | 0:00 |  |  | Filename: TV####.tdx
| 20:10 | 0:00 |  |  | AFTER THREE PLATES HAVE STABILIZED, RECORD TEMPERATURES AND PROCEED TLARGE= ### ;TSMALL = ### ; TCOLD = ###
| 20:10 |  | large and small plates should regulate to less than 1 deg c
| 20:10 |  |  |  | Test Ports as per "4.1 Noise Figure of the IFP"
| 20:10 | 0:05 |  |  | Record Trace B
| 20:15 | 0:01 | smm LNA OFF/ |  | Record Trace A; Filename: TV####.tdx
| 20:16 | 0:01 | smm LNA ON/
| 20:17 |  |  |  | Test Ports as per "4.2 Noise Figure of the CTS"
| 20:17 | 0:05 |  |  | "hot" configuration
| 20:22 | 0:05 | CTS -DUAL CONTINUUM/1 |  | "cold" configuration; Filename: TV####.tdx
| 20:27 | 0:05 | CTS -DUAL CONTINUUM/1
| 20:32 |  |  |  | Test Ports as per "4.3 IF Frequency Sweep Test"
| 20:32 | 0:05 |  |  | SigGen=5.753 GHz
| 20:37 | 0:05 | CTS -DUAL CONTINUUM/1 |  | SigGen=5.877
| 20:42 | 0:05 | CTS -DUAL CONTINUUM/2 |  | SigGen=9.667
| 20:47 | 0:05 | CTS -DUAL CONTINUUM/3 |  | SigGen=9.685
| 20:52 | 0:05 | CTS -DUAL CONTINUUM/4 |  | SigGen=10.791
| 20:57 | 0:05 | CTS -DUAL CONTINUUM/5 |  | SigGen=13.455
| 21:02 | 0:05 | CTS -DUAL CONTINUUM/6 |  | SigGen=15.137
| 21:07 | 0:05 | CTS -DUAL CONTINUUM/7 |  | SigGen=16.338
| 21:12 | 0:05 | CTS -DUAL CONTINUUM/8
| 21:17 |  |  |  | Test Ports as per "4.4 Linearity in CTS/Dual Mode"
| 21:17 | 0:05 |  |  | Turn on Chopping Noise Sources
| 21:22 | 0:01 |  |  | nominal pads
| 21:22 | 0:10 | CTS -DUAL CONTINUUM/1 |  | +2 dB pads
| 21:32 | 0:10 | CTS -DUAL CONTINUUM/2 |  | -2 dB pads
| 21:42 | 0:10 | CTS -DUAL CONTINUUM/3
| 21:52 |  |  |  | Test Ports as per "4.5 Linearity in Dual Continuum Mode"
| 21:52 | 0:05
| 21:57 | 0:05 | DUAL-CONTINUUM/ |  | Noise Sources ON
| 22:02 | 0:01 |  |  | nominal pads
| 22:03 | 0:15 | DUAL-CONTINUUM/1 |  | +2 dB pads
| 22:18 | 0:15 | DUAL-CONTINUUM/2 |  | -2 dB pads
| 22:33 | 0:15 | DUAL-CONTINUUM/3
| 22:48 |  |  |  | Noise Sources OFF
| 22:48 | 0:01
| 22:49 |  |  |  | Test Ports as per "4.6 LO lock and Frequency Switching Test" (Nominal)
| 22:49 | 0:05 | CTS -DUAL CONTINUUM/ |  | Record Spectra per 4.6...
| 22:54 |  |  |  | Filename: TV####.tdx
| 22:54 | 0:03 |  |  | Filename: TV####.tdx
| 22:57 | 0:03 |  |  | Filename: TV####.tdx
| 23:00 | 0:03
| 23:03 |  |  |  | Go to cycle 5
| 23:03 |  |  |  | REMEMBER TO INCREASE THE TEMPERTURE SETTINGS FOR CTS WARMUP MODE AND CTS HEAT MODE
23:03